## KCVCO2PF
DRAG PREDICTION PROGRAM FOR NARROW HULLS (as short as 8' long--23 to 100 lb. wt.range -- and up to 30' long -- for 1200 to 5200 lb. wt.range)(in Cv*1000 range .7 to 3.0, best for Cv*1000=1 to 2, see G2 or J19)(for 300 lb displacement 11.5 to 19' EWL)
Copyright 1999 by Matt Broze |  |  |  |  | Cv*1000= | 1.1319 | <<< (G2)should be between .7 & 3.0 or results are more suspect than usual
Insert boat name & data on line 9. Results display on line 15 for glass & wood--line 17 for soft poly or fabric boats. (Cp range:.48 to .64, if Cp is larger results for .64 will display, if less than .48--#N/A displays--use .48)(See S10--How to measure)
If meas. unknown, enter known data on line 9, then enter the calc. values from line 10 (or P11, Q11, or R12) or--next best--values from line 11 (programs estimate based on other data from line 9) onto line 9 or make your own best estimate
In Q9 estimate midship flare (little to none=0, moderate=1, extreme=2), In V9 & W9 estimate the fineness of the bow &stern ( from -2=very fine, 0=avg. to +2=v. blunt) | [16 empty] | Little or |  | Est. or meas |  | bow (U9), stern (V9) WL
LWL=Waterline length (ft), BWL=WL beam (ft), H=draft (ft), W.S.=Wetted surface (sq.ft), Cp=Prismatic coef., Disp.=Displacement (lb.), le=Bow half-angle (degrees), lx=Stern half-angle (not important at this time) | [16 empty] | No flare=0 |  | overhang @ |  | finer = -1, -2 |  | fill in as many yellow shaded items as you can and calculations will be made on line 10 (& R12) or suggestions will be made on line 11 for the unknown dimensions, transfer them to line 9 and use the results to transfer more calculated or estimated data
LCB=Longitudinal center of buoyancy, At/Ax=Area of immersed transom divided by area of immersed midship, LOA & BOA=Overall Length & Beam, Cx=midship coef., Cb=block coef. | [16 empty] | Flare=1 |  | bow (R9) & |  | average = 0
BOAT NAME | LWL | EWL | BWL | H | W.S. | Cp | Disp.lb. | le | Ix | LCB | At/Ax | LOA | BOA | At--ft^2 | Cx | Cb | V.flare=2 |  | stern (S9)(in inches) |  | blunter = 1, 2
Mariner XL EWL | 16.13 | 15.77 | 1.858 | 0.3841 | 22.582 | 0.5171 | 304 | 6 | 9 | 0.55 | 0 | 17.09 | 1.958 | 0 | 0.8 | 0.41 | 2 |  | 9.5 | 2 | -1 | 1
Calculated if related dims. known | 16.0894 | ?use LWL or estimate it based on LWL, Cp, & le (or fineness of the bow) | 1.8533 | 0.38313 |  | 0.5158 | 304.7677 | ?use 10 | unnecessary | ?use .5 | 0 | meas. | meas. | meas. | 0.79798 | 0.41264 |  | How to meas. hull, BOA--calipers or two carpenter squares, LWL & BWL--in water--load to weight, check with level, mark WL @ bow, stern, & sides at widest point, mark floor directly under marks & measure (or use calipers for BWL)(continued next cell down)
Suggestions if meas. unknown | 16.1317 | 14.7242 | 1.8638 | If the # on line 9 differs from the one on line 10 most likely the hull is out of trim so one end is deeper than the middle. | 22.7953 | 0.54 | wt. + load | 6.419 | 12.3144 | est./meas. | ?use 0 | meas. | meas. | meas. | 0.79288 | 0.41368 | Cb=Cp times Cx | To est. LCB divide length from bow WL to the widest point by LWL. To meas. Cx cut cardboard to fit hull at widest WL, draw that pattern on graph paper & make a rectangle around it--width=WL beam, depth=draft, the % that hull shape fills is Cx.
Speed in Knots | 1.5 | 2 | 2.5 | 3 | 3.5 | 4 | 4.5 | 5 | 5.5 | 6 | 6.5 | 7 | 7.5 | 8 | Cp=Cb/Cx or= |  | 0.5125 | Cp=Cb/Cx (=R12)(or divide total disp.--in lb.--by 64 and divide that by Cx x LWL x BWL x H)(or put all the data in line 9 & Cp=G10)(If you know all but one of Disp., Cp, Cx, LWL, BWL, or H this program provides the other #'s on line 10)
Rr (residual resistance) | 0.023277 | 0.051233 | 0.082323 | 0.11167 | 0.1778 | 0.40319 | 1.0546 | 2.6161 | 5.1494 | 6.399 | 8.2582 | 11.116 | 13.684 | 15.4605 | Cx=Cb/Cp (=P11)--or measure it (see directions @ S10)--or estimate it--it ranges from 0 to 1, (flat-V=.5, semi-circle=.785 & rectangular=1)
Rf (frictional resistance) | 0.5355 | 0.9012 | 1.3509 | 1.8815 | 2.4909 | 3.1772 | 3.9389 | 4.7745 | 5.683 | 6.6633 | 7.7146 | 8.8359 | 10.0265 | 11.2858 |  |  |  | Calculate EWL by plotting the curve of areas and adding the bow WL curve to it. A line from the peak of the curve tangent to the "belly" in the bow curve crosses the baseline. Remove the distance between the bow WL & this intersection from LWL.
Rt (total resistance) | 0.55878 | 0.95244 | 1.4332 | 1.9932 | 2.6687 | 3.5804 | 4.9934 | 7.3906 | 10.8324 | 13.0623 | 15.9727 | 19.9519 | 23.7106 | 26.7463
Rfp (friction w/poly factor) | 0.53806 | 0.9055 | 1.3976 | 1.9485 | 2.5817 | 3.2955 | 4.0881 | 4.9583 | 5.905 | 6.927 | 8.0235 | 9.1937 | 10.4367 | 11.7519 | (.99525 factor removed from this poly friction formula intentionally) |  |  | Values for EWL, BWL, W.S, Cp., Disp.lb., le, LCB, & At/Ax are required. Those before "le" have the most effect, if you have no clue: for "le" use 10, for LCB .5, for At/Ax use 0. The other values on line 9 only help calculate or estimate needed ones.
Rtp (total for plastic & fabric) | 0.56133 | 0.95674 | 1.4799 | 2.0602 | 2.7595 | 3.6986 | 5.1427 | 7.5744 | 11.0544 | 13.326 | 16.2817 | 20.3097 | 24.1207 | 27.2124
1 | 1.5 | 2 | 2.5 | 3 | 3.5 | 4 | 4.5 | 5 | 5.5 | 6 | 6.5 | 7 | 7.5 | 8 | Speed in Knots
Mariner XL EWL
C4 | 1.1606 | 1.1606 | 1.1565 | 1.0912 | 1.0139 | 1.0193 | 1.1136 | 1.2681 | 1.3049 | 1.2972 | 1.2849 | 1.2849 | 1.2849 | 1.2849
Displ. in long tons = |  | 0.13571 | Eff.Cp= | 0.5289 | Eff.Cv = | D/L^3 = | 0.0012112 | 0.21115 | 1.2112 | <<Cv*1000 |  | Cv = D/L^3 = |  | 0.0011319 | 1.1319 | <<Cv*1000
C1 | 0.0035775 | 0.011307 | 0.027604 | 0.05724 | 0.10604 | 0.18091 | 0.28978 | 0.44167 | 0.64664 | 0.91584 | 1.2614 | 1.6967 | 2.2359 | 2.8945
C2 | 0.0011929 | 0.0021207 | 0.0033135 | 0.0047715 | 0.0064945 | 0.0084826 | 0.010736 | 0.013254 | 0.016037 | 0.019086 | 0.022399 | 0.025978 | 0.029822 | 0.033931 | Winters gets the same #s on this line with .005*sin(radians($H$8))*(4*J18)^2
C3 (worm curve) | 1.2974 | 0.93512 | 0.62777 | 0.43917 | 0.40844 | 0.54197 | 0.81204 | 1.1626 | 1.521 | 1.5809 | 1.6961 | 1.6984 | 1.5873 | 1.3859
C5 (LCB factor) = | 0.96719 | worm curve constants (C3) are here for easy tweaking |  | 0.8 | 3.65 | 0.07 | 1.2 | <<worm curve constants (C3 above) here for easy tweeking | [5 empty] | 0.0001 | <<# for poly kayak friction correction (line 36)(except @ 2 knots)
C6 (Transom factor) | 1 | 1 | 1 | 1 | 1 | 1 | 1 | 1 | 1 | 1 | 1 | 1 | 1 | 1
(Fn)Froude#(.298xS/L ratio below) | 0.11256 | 0.15008 | 0.1876 | 0.22512 | 0.26264 | 0.30017 | 0.33769 | 0.37521 | 0.41273 | 0.45025 | 0.48777 | 0.52529 | 0.56281 | 0.60033
0.25182 | 0.37772 | 0.50363 | 0.62954 | 0.75545 | 0.88136 | 1.0073 | 1.1332 | 1.2591 | 1.385 | 1.5109 | 1.6368 | 1.7627 | 1.8886 | 2.0145 | S/L^.5 ratio
Speed in ft/sec | 2.5333 | 3.3778 | 4.2222 | 5.0667 | 5.9112 | 6.7556 | 7.6001 | 8.4445 | 9.2889 | 10.1334 | 10.9779 | 11.8223 | 12.6668 | 13.5112
Reynold's # | 3123362.4814 | 4164483.3086 | 5205604.1357 | 6246724.9629 | 7287845.79 | 8328966.6172 | 9370087.4443 | 10411208.2714 | 11452329.0986 | 12493449.9257 | 13534570.7529 | 14575691.58 | 15616812.4072 | 16657933.2343
Cf (coefficient of friction) | 0.0037126 | 0.0035145 | 0.0033715 | 0.0032611 | 0.0031719 | 0.0030976 | 0.0030342 | 0.0029791 | 0.0029306 | 0.0028873 | 0.0028483 | 0.0028129 | 0.0027805 | 0.0027507
Mariner XL EWL | [11 empty] | Rr constants | 0.85 | 0.75 | Tweeks Rr formula above 1.4 & 1.6 S/L ratios (probably should not be used when Cv is over 2.0 or made to operate only at a higher S/L ratio)
Rr (residual resistance) | 0.023277 | 0.051233 | 0.082323 | 0.11167 | 0.1778 | 0.40319 | 1.0546 | 2.6161 | 5.1494 | 6.399 | 8.2582 | 11.116 | 13.684 | 15.4605 | Notice the if arguement, this is to bend the curve back at S/L^.5 above 1.4 to follow Gertler's curves better
Rf (frictional resistance) | 0.5355 | 0.9012 | 1.3509 | 1.8815 | 2.4909 | 3.1772 | 3.9389 | 4.7745 | 5.683 | 6.6633 | 7.7146 | 8.8359 | 10.0265 | 11.2858 | I suspect friction drops as the wetted area drops as the s/l ratio goes beyond 2.0, but nothing here reflects that since wetted surface is fixed.
Rt (total resistance) | 0.55878 | 0.95244 | 1.4332 | 1.9932 | 2.6687 | 3.5804 | 4.9934 | 7.3906 | 10.8324 | 13.0623 | 15.9727 | 19.9519 | 23.7106 | 26.7463
Cfp (poly coef. of friction) | 0.0037126 | 0.0035145 | 0.0034715 | 0.0033611 | 0.0032719 | 0.0031976 | 0.0031342 | 0.0030791 | 0.0030306 | 0.0029873 | 0.0029483 | 0.0029129 | 0.0028805 | 0.0028507 | .0001 added above 2 knots
Rfp (friction w/poly factor) | 0.53806 | 0.9055 | 1.3976 | 1.9485 | 2.5817 | 3.2955 | 4.0881 | 4.9583 | 5.905 | 6.927 | 8.0235 | 9.1937 | 10.4367 | 11.7519 | (.99525 factor removed from this poly friction formula intentionally)
Rtp (total for plastic & fabric) | 0.56133 | 0.95674 | 1.4799 | 2.0602 | 2.7595 | 3.6986 | 5.1427 | 7.5744 | 11.0544 | 13.326 | 16.2817 | 20.3097 | 24.1207 | 27.2124
Mariner XL EWL
Table 3 (Table 2 interpolated for actual speed/length ratios of the hull) | [18 empty] | Table 1A (for 1.0x10^-3 Cv @ B/H=3.75)
0.25182 | 0.37772 | 0.50363 | 0.62954 | 0.75545 | 0.88136 | 1.0073 | 1.1332 | 1.2591 | 1.385 | 1.5109 | 1.6368 | 1.7627 | 1.8886 | 2.0145 |  |  |  |  | Speed/Length Ratio | 0.4 | 0.5 | 0.6 | 0.7 | 0.8 | 0.9 | 1 | 1.1 | 1.2 | 1.3 | 1.4 | 1.5 | 1.6 | 1.7
Proper column/Less than---- | S/L<.4 | S/L<.5 | S/L<.6 | S/L<.7 | S/L<.8 | S/L<.9 | S/L<1.0 | S/L<1.1 | S/L<1.2 | S/L<1.3 | S/L<1.4 | S/L<1.5 | S/L<1.6 | S/L<1.7 |  |  |  |  | .48 | 1 | 1 | 1 | 1 | 1.01 | 1.05 | 1.05 | 1.13 | 1.62 | 1.61 | 1.55 | 1.54 | 1.52 | 1.52
but equal to or more than---- | 0.3 | 0.4 | 0.5 | 0.6 | 0.7 | 0.8 | 0.9 | 1 | 1.1 | 1.2 | 1.3 | 1.4 | 1.5 | 1.6 | 1.7 |  | 1.8 |  | .49 | 1.06 | 1.06 | 1.06 | 1.05 | 1 | 1.03 | 1.02 | 1.15 | 1.56 | 1.51 | 1.49 | 1.47 | 1.45 | 1.45
Speed/Length^.5 ratios | 0.37772 | 0.37772 | 0.50363 | 0.62954 | 0.75545 | 0.88136 | 0.88136 | 1.0073 | 1.1332 | 1.2591 | 1.385 | 1.385 | 1.5109 | 1.6368 | 1.7627 |  |  |  | .50 | 1.1 | 1.1 | 1.1 | 1.1 | 1.04 | 1.04 | 1.03 | 1.14 | 1.45 | 1.41 | 1.4 | 1.41 | 1.41 | 1.41
Cp (down)-interp. factor>>>>>> | 0.77725 | -0.22275 | 0.03633 | 0.29541 | 0.55449 | 0.81358 | -0.18642 | 0.072659 | 0.33174 | 0.59082 | 0.84991 | -0.15009 | 0.10899 | 0.36807 | 0.62715 |  | interpolation factor |  | .51 | 1.15 | 1.15 | 1.15 | 1.16 | 1.06 | 1.02 | 1.07 | 1.07 | 1.36 | 1.35 | 1.36 | 1.36 | 1.34 | 1.34
0.48 | 1 | 1 | 1 | 1 | 1.0044 | 1.0473 | 1.0574 | 1.0574 | 1.2905 | 1.5782 | 1.5303 | 1.5234 | 1.5144 | 1.4947 |  |  |  |  | .52 | 1.17 | 1.17 | 1.17 | 1.15 | 1.05 | 1 | 1 | 1.04 | 1.25 | 1.28 | 1.32 | 1.3 | 1.29 | 1.29
0.49 | 1.0579 | 1.0579 | 1.0579 | 1.0548 | 1.0212 | 1.0313 | 1.0423 | 1.0279 | 1.2748 | 1.4952 | 1.4656 | 1.4646 | 1.446 | 1.4226 |  |  |  |  | .53 | 1.25 | 1.25 | 1.25 | 1.25 | 1.05 | 1.01 | 1.01 | 1.06 | 1.23 | 1.22 | 1.24 | 1.24 | 1.23 | 1.23
0.5 | 1.0979 | 1.0979 | 1.0979 | 1.0973 | 1.0613 | 1.0423 | 1.0473 | 1.0356 | 1.2253 | 1.395 | 1.3798 | 1.3777 | 1.3863 | 1.3826 |  |  |  |  | .54 | 1.23 | 1.23 | 1.23 | 1.23 | 1 | 1.02 | 1.02 | 1.01 | 1.16 | 1.16 | 1.19 | 1.19 | 1.18 | 1.18
0.51 | 1.1479 | 1.1479 | 1.1479 | 1.1483 | 1.0963 | 1.028 | 1.0152 | 1.0605 | 1.1557 | 1.324 | 1.3335 | 1.3343 | 1.3348 | 1.3189 |  |  |  |  | .55 | 1.27 | 1.27 | 1.27 | 1.25 | 1.01 | 1.02 | 1.03 | 1 | 1 | 1.09 | 1.13 | 1.13 | 1.13 | 1.13
0.52 | 1.1658 | 1.1658 | 1.1658 | 1.1599 | 1.0892 | 1.0081 | 1 | 1.0024 | 1.0963 | 1.2453 | 1.2932 | 1.3013 | 1.2818 | 1.271 |  |  |  |  | .56 | 1.32 | 1.32 | 1.32 | 1.31 | 1.05 | 1.03 | 1.1 | 1.03 | 1.1 | 1.07 | 1.09 | 1.09 | 1.09 | 1.09
0.53 | 1.2416 | 1.2416 | 1.2416 | 1.2391 | 1.1269 | 1.0176 | 1.0117 | 1.0168 | 1.0974 | 1.1994 | 1.2201 | 1.2231 | 1.222 | 1.2131 |  |  |  |  | .57 | 1.35 | 1.35 | 1.35 | 1.33 | 1.05 | 1.08 | 1.15 | 1.06 | 1.11 | 1.06 | 1.07 | 1.06 | 1.06 | 1.06
0.54 | 1.23 | 1.23 | 1.23 | 1.2263 | 1.0968 | 1.0214 | 1.0255 | 1.0291 | 1.0493 | 1.1408 | 1.1749 | 1.1798 | 1.1765 | 1.1694 |  |  |  |  | .58 | 1.33 | 1.33 | 1.33 | 1.33 | 1.02 | 1.06 | 1.2 | 1.1 | 1.11 | 1.05 | 1.05 | 1.04 | 1.05 | 1.05
0.55 | 1.2658 | 1.2658 | 1.2658 | 1.2574 | 1.1101 | 1.0246 | 1.0246 | 1.0454 | 1 | 1.0519 | 1.1147 | 1.1191 | 1.1218 | 1.1237 |  |  |  |  | .59 | 1.38 | 1.38 | 1.38 | 1.36 | 1.06 | 1.09 | 1.3 | 1.21 | 1.12 | 1.03 | 1.03 | 1.03 | 1.04 | 1.04
0.56 | 1.3137 | 1.3137 | 1.3137 | 1.3063 | 1.1517 | 1.039 | 1.0226 | 1.1171 | 1.0519 | 1.0724 | 1.0831 | 1.0858 | 1.0858 | 1.0858 |  |  |  |  | .60 | 1.4 | 1.4 | 1.4 | 1.34 | 1.08 | 1.13 | 1.38 | 1.28 | 1.09 | 1.02 | 1 | 1 | 1.02 | 1.02
0.57 | 1.3394 | 1.3394 | 1.3394 | 1.331 | 1.1639 | 1.0822 | 1.074 | 1.1716 | 1.0766 | 1.0706 | 1.0664 | 1.0691 | 1.06 | 1.06 |  |  |  |  | 0.61 | 1.42 | 1.42 | 1.42 | 1.38 | 1.12 | 1.18 | 1.48 | 1.39 | 1.19 | 1.02 | 1.01 | 1.03 | 1.03 | 1.03
0.58 | 1.3216 | 1.3216 | 1.3216 | 1.3184 | 1.1496 | 1.0663 | 1.048 | 1.2239 | 1.1139 | 1.063 | 1.0473 | 1.0491 | 1.0411 | 1.05 |  |  |  |  | 0.62 | 1.42 | 1.42 | 1.42 | 1.39 | 1.07 | 1.17 | 1.55 | 1.43 | 1.2 | 1 | 1 | 1.02 | 1.03 | 1.03
0.59 | 1.3673 | 1.3673 | 1.3673 | 1.3596 | 1.1805 | 1.0966 | 1.063 | 1.3342 | 1.1886 | 1.0562 | 1.029 | 1.0297 | 1.033 | 1.04 |  |  |  |  | 0.63 | 1.53 | 1.53 | 1.53 | 1.51 | 1.18 | 1.26 | 1.72 | 1.54 | 1.27 | 1.01 | 1 | 1.01 | 1.02 | 1.02
0.6 | 1.3958 | 1.3958 | 1.3958 | 1.3774 | 1.1895 | 1.1384 | 1.1027 | 1.4155 | 1.2311 | 1.0469 | 1.0084 | 1.0063 | 1.0081 | 1.0221 |  |  |  |  | 0.64 | 1.48 | 1.48 | 1.48 | 1.49 | 1.22 | 1.27 | 1.8 | 1.63 | 1.32 | 1.02 | 1 | 1 | 1 | 1
0.61 | 1.4116 | 1.4116 | 1.4116 | 1.3991 | 1.2276 | 1.1848 | 1.1389 | 1.5273 | 1.3456 | 1.0835 | 1.0133 | 1.0094 | 1.0298 | 1.0279 |  |  |  |  | Table 1B (for 1.5x10^-3 Cv @ B/H=3.75)
0.62 | 1.4073 | 1.4073 | 1.4073 | 1.3985 | 1.2046 | 1.1729 | 1.1191 | 1.6072 | 1.3798 | 1.0788 | 1.0021 | 0.99974 | 1.019 | 1.0279 |  |  |  |  | Speed/Length | 0.4 | 0.5 | 0.6 | 0.7 | 0.8 | 0.9 | 1 | 1.1 | 1.2 | 1.3 | 1.4 | 1.5 | 1.6 | 1.7
0.63 | 1.5194 | 1.5194 | 1.5194 | 1.5104 | 1.3118 | 1.2655 | 1.1934 | 1.7766 | 1.4737 | 1.1116 | 1.0018 | 0.9985 | 1.0109 | 1.0179 |  |  |  |  | .48 | 1 | 1 | 1 | 1 | 1 | 1.08 | 1.0526 | 1.2 | 1.45 | 1.44 | 1.42 | 1.43 | 1.4 | 1.4
0.64 | 1.4737 | 1.4737 | 1.4737 | 1.4729 | 1.3271 | 1.2866 | 1.1967 | 1.8641 | 1.5617 | 1.1427 | 1.0036 | 1 | 1 | 1 |  |  |  |  | .49 | 1.05 | 1.05 | 1.05 | 1.0385 | 1 | 1.07 | 1.01 | 1.18 | 1.34 | 1.38 | 1.36 | 1.37 | 1.32 | 1.32
0.51 | 1.1479 | 1.1479 | 1.1479 | 1.1483 | 1.0963 | 1.028 | 1.0152 | 1.0605 | 1.1557 | 1.324 | 1.3335 | 1.3343 | 1.3348 | 1.3189 |  |  |  |  | .50 | 1.09 | 1.09 | 1.09 | 1.08 | 1.01 | 1.06 | 1.02 | 1.11 | 1.26 | 1.29 | 1.3 | 1.3 | 1.28 | 1.28
0.52 | 1.1658 | 1.1658 | 1.1658 | 1.1599 | 1.0892 | 1.0081 | 1 | 1.0024 | 1.0963 | 1.2453 | 1.2932 | 1.3013 | 1.2818 | 1.271 |  |  |  |  | .51 | 1.14 | 1.14 | 1.14 | 1.11 | 1.03 | 1.03 | 1.02 | 1.09 | 1.17 | 1.24 | 1.24 | 1.25 | 1.24 | 1.24
0.5171 | 1.1606 | 1.1606 | 1.1606 | 1.1565 | 1.0912 | 1.0139 | 1.0044 | 1.0193 | 1.1136 | 1.2681 | 1.3049 | 1.3108 | 1.2972 | 1.2849 |  |  |  |  | .52 | 1.15 | 1.15 | 1.15 | 1.13 | 1.02 | 1 | 1 | 1.01 | 1.12 | 1.19 | 1.22 | 1.22 | 1.2 | 1.2
Speed/Length Ratio | 0.37772 | 9999.99 | 0.50363 | 0.62954 | 0.75545 | 0.88136 | 9999.99 | 1.0073 | 1.1332 | 1.2591 | 1.385 | 9999.99 | 1.5109 | 1.6368 |  |  |  |  | .53 | 1.21 | 1.21 | 1.21 | 1.17 | 1.01 | 1.02 | 1.03 | 1.01 | 1.06 | 1.14 | 1.16 | 1.16 | 1.15 | 1.15
Speed/Length^.5 ratio | 0.37772 | 0.50363 | 0.62954 | 0.75545 | 0.88136 | 1.0073 | 1.1332 | 1.2591 | 1.385 | 1.5109 | 1.6368 | 1.7627 | 1.8886 | 2.0145 |  |  |  |  | .54 | 1.23 | 1.23 | 1.23 | 1.17 | 1 | 1.05 | 1.07 | 1.01 | 1.01 | 1.11 | 1.14 | 1.13 | 1.13 | 1.13
autom. transfers to line 20 (C4) | 1.1606 | 1.1606 | 1.1565 | 1.0912 | 1.0139 | 1.0193 | 1.1136 | 1.2681 | 1.3049 | 1.2972 | 1.2849 | 1.2849 | 1.2849 | 1.2849 | In this line the IF formulas differ by background color--don't change them globally across the line--by splitting them I widened the range of lengths covered |  |  |  | .55 | 1.25 | 1.25 | 1.25 | 1.19 | 1 | 1.06 | 1.12 | 1 | 1 | 1.08 | 1.08 | 1.09 | 1.1 | 1.1
| In the above line the IF formulas differ by background color--don't change them globally across the line--by splitting them I widened the range of lengths covered | [17 empty] | .56 | 1.29 | 1.29 | 1.29 | 1.21 | 1.01 | 1.07 | 1.21 | 1.07 | 1 | 1.06 | 1.07 | 1.07 | 1.07 | 1.07
Table 4 | [18 empty] | .57 | 1.3 | 1.3 | 1.3 | 1.24 | 1.03 | 1.13 | 1.29 | 1.11 | 1.01 | 1.05 | 1.06 | 1.06 | 1.06 | 1.06
Transom Sterns | [18 empty] | .58 | 1.29 | 1.29 | 1.29 | 1.24 | 1.02 | 1.14 | 1.35 | 1.22 | 1.02 | 1.02 | 1.04 | 1.04 | 1.05 | 1.05
Speed/Length^.5 ratio | 0.3 | 0.4 | 0.5 | 0.6 | 0.7 | 0.8 | 0.9 | 1 | 1.1 | 1.2 | 1.3 | 1.4 | 1.5 | 1.6 |  |  |  |  | .59 | 1.32 | 1.32 | 1.32 | 1.27 | 1.02 | 1.17 | 1.5 | 1.31 | 1.04 | 1 | 1.03 | 1.04 | 1.04 | 1.04
0% of midship section | 1 | 1 | 1 | 1 | 1 | 1 | 1 | 1 | 1 | 1 | 1 | 1 | 1 | 1 | 1.7 |  |  |  | .60 | 1.38 | 1.38 | 1.38 | 1.31 | 1.05 | 1.24 | 1.59 | 1.39 | 1.07 | 1.02 | 1.03 | 1.03 | 1.03 | 1.03
1% of midship section | 1.0159 | 1.0159 | 1.0163 | 1.017 | 1.0175 | 1.0179 | 1.0176 | 1.017 | 1.0155 | 1.0126 | 1 | 0.9752 | 0.95 | 0.93 | 1 |  |  |  | 0.61 | 1.38 | 1.38 | 1.38 | 1.33 | 1.09 | 1.28 | 1.74 | 1.58 | 1.12 | 1.02 | 1.02 | 1.03 | 1.02 | 1.02
2% of midship section | 1.0177 | 1.0177 | 1.018 | 1.0185 | 1.019 | 1.019 | 1.019 | 1.019 | 1.018 | 1.015 | 1.0011 | 0.9784 | 0.95 | 0.93 | 0.93 |  |  |  | 0.62 | 1.36 | 1.36 | 1.36 | 1.33 | 1.05 | 1.3 | 1.87 | 1.64 | 1.15 | 1.01 | 1.01 | 1.01 | 1.02 | 1.02
3% of midship section | 1.0275 | 1.0275 | 1.028 | 1.029 | 1.03 | 1.03 | 1.03 | 1.03 | 1.027 | 1.023 | 1.0075 | 0.9821 | 0.965 | 0.95 | 0.93 |  |  |  | 0.63 | 1.48 | 1.48 | 1.48 | 1.41 | 1.13 | 1.39 | 2.06 | 1.74 | 1.2 | 1.02 | 1 | 1.01 | 1.01 | 1.01
4% of midship section | 1.0456 | 1.0456 | 1.0459 | 1.0465 | 1.0471 | 1.047 | 1.046 | 1.044 | 1.038 | 1.031 | 1.008 | 0.9875 | 0.97 | 0.96 | 0.95 |  |  |  | 0.64 | 1.45 | 1.45 | 1.45 | 1.4 | 1.18 | 1.43 | 2.17 | 1.89 | 1.29 | 1.04 | 1 | 1 | 1 | 1
[15 empty] | 0.96 |  |  |  | Table 1C (for 2.0x10^-3 Cv @ B/H=3.75)
Speed/Length^.5 ratio | 0.37772 | 0.50363 | 0.62954 | 0.75545 | 0.88136 | 1.0073 | 1.1332 | 1.2591 | 1.385 | 1.5109 | 1.6368 | 1.7627 | 1.8886 | 2.0145 |  |  |  |  | Speed/Length | 0.4 | 0.5 | 0.6 | 0.7 | 0.8 | 0.9 | 1 | 1.1 | 1.2 | 1.3 | 1.4 | 1.5 | 1.6 | 1.7
| S/L<.4 | S/L<.5 | S/L<.6 | S/L<.7 | S/L<.8 | S/L<.9 | S/L<1.0 | S/L<1.1 | S/L<1.2 | S/L<1.3 | S/L<1.4 | S/L<1.5 | S/L<1.6 | S/L<1.7 |  |  |  |  | .48 | 1 | 1 | 1 | 1 | 1.01 | 1.1 | 1.07 | 1.27 | 1.43 | 1.44 | 1.38 | 1.39 | 1.41 | 1.41
Table 4 (Transon stern multiplier) | [18 empty] | .49 | 1.06 | 1.06 | 1.06 | 1.01 | 1 | 1.05 | 1.02 | 1.2 | 1.31 | 1.34 | 1.34 | 1.33 | 1.31 | 1.31
| 0.3 | 0.4 | 0.5 | 0.6 | 0.7 | 0.8 | 0.9 | 1 | 1.1 | 1.2 | 1.3 | 1.4 | 1.5 | 1.6 |  |  |  |  | .50 | 1.09 | 1.09 | 1.09 | 1.06 | 1.02 | 1.05 | 1.02 | 1.13 | 1.23 | 1.31 | 1.29 | 1.28 | 1.29 | 1.29
Speed/Length Ratio | 0.37772 | 0.37772 | 0.50363 | 0.62954 | 0.75545 | 0.88136 | 0.88136 | 1.0073 | 1.1332 | 1.2591 | 1.385 | 1.385 | 1.5109 | 1.6368 |  |  |  |  | .51 | 1.14 | 1.14 | 1.14 | 1.06 | 1.03 | 1.02 | 1 | 1.08 | 1.16 | 1.25 | 1.23 | 1.23 | 1.23 | 1.23
Transom Extrapolation | 0.77725 | -0.22275 | 0.03633 | 0.29541 | 0.55449 | 0.81358 | -0.18642 | 0.072659 | 0.33174 | 0.59082 | 0.84991 | -0.15009 | 0.10899 | 0.36807 |  |  |  |  | .52 | 1.18 | 1.18 | 1.18 | 1.09 | 1.01 | 1 | 1.02 | 1 | 1.11 | 1.19 | 1.2 | 1.19 | 1.18 | 1.18
0 | 1 | 1 | 1 | 1 | 1 | 1 | 1 | 1 | 1 | 1 | 1 | 1 | 1 | 1 |  |  |  |  | .53 | 1.2 | 1.2 | 1.2 | 1.1 | 1 | 1.01 | 1.07 | 1.01 | 1.06 | 1.14 | 1.15 | 1.15 | 1.14 | 1.14
0.01 | 1.0159 | 1.016 | 1.0162 | 1.0169 | 1.0173 | 1.0181 | 1.0175 | 1.0171 | 1.0165 | 1.02 | 1.0211 | 0.97142 | 0.95218 | 0.93 |  |  |  |  | .54 | 1.23 | 1.23 | 1.23 | 1.11 | 1 | 1.04 | 1.14 | 1.02 | 1.05 | 1.12 | 1.12 | 1.12 | 1.12 | 1.12
0.02 | 1.0177 | 1.0178 | 1.018 | 1.0184 | 1.019 | 1.019 | 1.019 | 1.0191 | 1.019 | 1.0232 | 1.0204 | 0.97414 | 0.95218 | 0.93 |  |  |  |  | .55 | 1.23 | 1.23 | 1.23 | 1.15 | 1 | 1.07 | 1.2 | 1.04 | 1 | 1.08 | 1.08 | 1.09 | 1.11 | 1.11
0.03 | 1.0275 | 1.0276 | 1.028 | 1.0287 | 1.03 | 1.03 | 1.03 | 1.0302 | 1.0283 | 1.0322 | 1.0291 | 0.97953 | 0.96663 | 0.95 |  |  |  |  | .56 | 1.29 | 1.29 | 1.29 | 1.15 | 1 | 1.11 | 1.32 | 1.09 | 1.01 | 1.05 | 1.07 | 1.07 | 1.1 | 1.1
0.04 | 1.0456 | 1.0457 | 1.0459 | 1.0463 | 1.0472 | 1.0478 | 1.0456 | 1.0444 | 1.0403 | 1.0446 | 1.0254 | 0.98487 | 0.97109 | 0.96 |  |  |  |  | .57 | 1.3 | 1.3 | 1.3 | 1.18 | 1.03 | 1.15 | 1.41 | 1.18 | 1.01 | 1.03 | 1.04 | 1.06 | 1.08 | 1.08
0 | 1 | 1 | 1 | 1 | 1 | 1 | 1 | 1 | 1 | 1 | 1 | 1 | 1 | 1 |  |  |  |  | .58 | 1.26 | 1.26 | 1.26 | 1.19 | 1 | 1.18 | 1.48 | 1.29 | 1 | 1.01 | 1.04 | 1.05 | 1.06 | 1.06
0.01 | 1.0159 | 1.016 | 1.0162 | 1.0169 | 1.0173 | 1.0181 | 1.0175 | 1.0171 | 1.0165 | 1.02 | 1.0211 | 0.97142 | 0.95218 | 0.93 |  |  |  |  | .59 | 1.36 | 1.36 | 1.36 | 1.22 | 1.02 | 1.21 | 1.66 | 1.36 | 1.06 | 1 | 1.02 | 1.04 | 1.04 | 1.04
0 | 1 | 1 | 1 | 1 | 1 | 1 | 1 | 1 | 1 | 1 | 1 | 1 | 1 | 1 |  |  |  |  | .60 | 1.37 | 1.37 | 1.37 | 1.27 | 1.05 | 1.29 | 1.79 | 1.52 | 1.11 | 1.02 | 1.02 | 1.03 | 1.03 | 1.03
Speed/Length Ratio | 0.37772 | 9999.99 | 0.50363 | 0.62954 | 0.75545 | 0.88136 | 9999.99 | 1.0073 | 1.1332 | 1.2591 | 1.385 | 9999.99 | 1.5109 | 1.6368 |  |  |  |  | 0.61 | 1.4 | 1.4 | 1.4 | 1.28 | 1.09 | 1.34 | 1.97 | 1.65 | 1.14 | 1.01 | 1 | 1.02 | 1.02 | 1.02
Speed/Length^.5 ratio | 0.37772 | 0.50363 | 0.62954 | 0.75545 | 0.88136 | 1.0073 | 1.1332 | 1.2591 | 1.385 | 1.5109 | 1.6368 | 1.7627 | 1.8886 | 2.0145 |  |  |  |  | 0.62 | 1.38 | 1.38 | 1.38 | 1.25 | 1.06 | 1.38 | 2.13 | 1.67 | 1.2 | 1.01 | 1 | 1.01 | 1.01 | 1.01
autom. transfers to line 26 (C6) | 1 | 1 | 1 | 1 | 1 | 1 | 1 | 1 | 1 | 1 | 1 | 1 | 1 | 1 |  |  |  |  | 0.63 | 1.48 | 1.48 | 1.48 | 1.34 | 1.12 | 1.46 | 2.34 | 1.91 | 1.25 | 1.03 | 1 | 1 | 1.01 | 1.01
| In the above line the IF formulas differ by background color--don't change them globally across the line--by splitting them I widened the range of lengths covered | [17 empty] | 0.64 | 1.47 | 1.47 | 1.47 | 1.32 | 1.17 | 1.51 | 2.47 | 2.08 | 1.33 | 1.07 | 1 | 1 | 1 | 1
To add to the measurement & results archive (below) copy & paste line 9 and then copy line 15 (17 for plastic or fabric) click on the first cell of the line & from EDIT menu click "paste special" & "paste values" then "paste special" & "paste formatting"
BOAT NAME | LWL | EWL | BWL | H | W.S. | Cp | Disp.lb. | le | Ix | LCB | At/Ax | LOA | BOA | At--ft^2 | Cx | Cb | V.Flare=2 |  | stern (S9)(in inches) | 0.5: blunter = 1, 2
Speed in Knots | 1.5 | 2 | 2.5 | 3 | 3.5 | 4 | 4.5 | 5 | 5.5 | 6 | 6.5 | 7 | 7.5 | 8 |  |  |  |  | Table 2 (Tables 1A, 1B, & 1C interpolated for the actual Cv of the hull)
Aquaterra Chinook EWL | 16.02 | 14.5 | 2.0756 | 0.4108 | 22.488 | 0.49 | 311 | 7 | 15 | 0.53 | 0 | 16.23 | 2.05 | 0 | 0.73 |  | 0 |  | Speed/Length | 0.4 | 0.5 | 0.6 | 0.7 | 0.8 | 0.9 | 1 | 1.1 | 1.2 | 1.3 | 1.4 | 1.5 | 1.6 | 1.7
Rtp (total for plastic) | 0.57007 | 0.9706 | 1.4972 | 2.0902 | 2.8514 | 3.9536 | 5.9055 | 8.9609 | 12.1476 | 15.4886 | 18.7816 | 23.072 | 26.7279 | 29.2529 |  |  |  |  | .48 | 1 | 1 | 1 | 1 | 1.0079 | 1.0563 | 1.0506 | 1.1448 | 1.5841 | 1.5741 | 1.5226 | 1.5168 | 1.4947 | 1.4947
Nimbus Puffin EWL | 15.75 | 15.2 | 1.9021 | 0.4298 | 22.522 | 0.5324 | 321.25 | 7.8 | 10.24 | 0.51 | 0 | 16.23 | 1.9833 | 0 | 0.75 |  | 1 |  | .49 | 1.0579 | 1.0579 | 1.0579 | 1.0476 | 1 | 1.0384 | 1.0179 | 1.1563 | 1.5135 | 1.4826 | 1.4626 | 1.4489 | 1.4226 | 1.4226
Rtp (total for plastic) | 0.56888 | 0.97085 | 1.5003 | 2.0807 | 2.8022 | 3.8047 | 5.3775 | 7.9234 | 10.7643 | 13.8876 | 16.9123 | 20.9431 | 24.6089 | 27.4168 |  |  |  |  | .50 | 1.0979 | 1.0979 | 1.0979 | 1.0958 | 1.0337 | 1.0442 | 1.0279 | 1.1337 | 1.4099 | 1.3847 | 1.3789 | 1.3868 | 1.3826 | 1.3826
Hydra Sea Runner EWL | 15.75 | 15.25 | 1.91 | 0.4 | 23.26 | 0.49 | 304.5 | 8.69 | 10 | 0.51 | 0 | 17 | 1.967 | 0 | 0.81 |  | 0 |  | .51 | 1.1479 | 1.1479 | 1.1479 | 1.1494 | 1.0537 | 1.0221 | 1.0594 | 1.0742 | 1.3199 | 1.3268 | 1.3347 | 1.3368 | 1.3189 | 1.3189
Rtp (total for plastic) | 0.58144 | 0.98945 | 1.5287 | 2.1312 | 2.8806 | 3.8986 | 5.711 | 8.6597 | 11.6771 | 15.0792 | 18.3298 | 22.7918 | 26.8459 | 29.93 |  |  |  |  | .52 | 1.1658 | 1.1658 | 1.1658 | 1.1458 | 1.0437 | 1 | 1 | 1.0337 | 1.2226 | 1.261 | 1.2989 | 1.2831 | 1.271 | 1.271
Wind Dancer EWL (this program uses actual Cp rather than eff. Cp, but Eff. Cv) | 15.6717 | 15.2 | 2.0833 | 0.349 | 24.898 | 0.555 | 315.5 | 7 | 18 | 0.51 | 0.032 | 15.67 | 2.0833 | 0.034 | 0.78 |  | 0 |  | .53 | 1.2416 | 1.2416 | 1.2416 | 1.2331 | 1.0416 | 1.0121 | 1.0142 | 1.0494 | 1.1941 | 1.2031 | 1.2231 | 1.2231 | 1.2131 | 1.2131
Rt (total resistance) | 0.62486 | 1.0662 | 1.603 | 2.2176 | 2.9862 | 4.0669 | 5.6036 | 8.0861 | 10.6581 | 13.5848 | 16.3556 | 20.1137 | 23.5634 | 26.2706 |  |  |  |  | .54 | 1.23 | 1.23 | 1.23 | 1.2173 | 1 | 1.0263 | 1.0306 | 1.01 | 1.1283 | 1.1494 | 1.1794 | 1.1773 | 1.1694 | 1.1694
Mariner XL EWL | 16.13 | 15.77 | 1.858 | 0.3841 | 22.582 | 0.5171 | 304 | 6 | 9 | 0.55 | 0 | 17.09 | 1.958 | 0 | 0.8 |  | 2 |  | .55 | 1.2658 | 1.2658 | 1.2658 | 1.2373 | 1.0079 | 1.0284 | 1.049 | 1 | 1 | 1.0879 | 1.1194 | 1.1216 | 1.1237 | 1.1237
Rt (total resistance) | 0.55878 | 0.95244 | 1.4332 | 1.9932 | 2.6687 | 3.5804 | 4.9934 | 7.3906 | 10.8324 | 13.0623 | 15.9727 | 19.9519 | 23.7106 | 26.7463 |  |  |  |  | .56 | 1.3137 | 1.3137 | 1.3137 | 1.2889 | 1.0416 | 1.0384 | 1.1232 | 1.0384 | 1.0789 | 1.0679 | 1.0858 | 1.0858 | 1.0858 | 1.0858
Magellan EWL@real trim | 15.3221 | 15.2054 | 1.9291 | 0.3776 | 21.701 | 0.517 | 309.772 | 8.5 | 11.47 | 0.515 | 0 | 16.674 | 1.986 | 0 | 0.8388 |  | 1 |  | .57 | 1.3394 | 1.3394 | 1.3394 | 1.311 | 1.0458 | 1.0906 | 1.1796 | 1.0706 | 1.0889 | 1.0579 | 1.0679 | 1.06 | 1.06 | 1.06
Rtp (total for plastic) | 0.54694 | 0.93264 | 1.4411 | 2.005 | 2.6997 | 3.6685 | 5.25 | 7.878 | 10.7835 | 13.9288 | 16.9735 | 21.0772 | 24.7966 | 27.6188 |  |  |  |  | .58 | 1.3216 | 1.3216 | 1.3216 | 1.311 | 1.02 | 1.0769 | 1.2317 | 1.1253 | 1.091 | 1.0437 | 1.0479 | 1.04 | 1.05 | 1.05
Navigator EWL@real trim with Chris's #'s & final EWL & LWL from Winters | 14.9379 | 14.8379 | 1.8309 | 0.4695 | 21.783 | 0.5965 | 312.507 | 10.124 | 11.58 | 0.49 | 0 | 16.8635 | 1.974 | 0 | 0.6532 |  | 2 |  | .59 | 1.3673 | 1.3673 | 1.3673 | 1.341 | 1.0516 | 1.1069 | 1.3422 | 1.2311 | 1.1031 | 1.0237 | 1.03 | 1.0321 | 1.04 | 1.04
Rt (total resistance) | 0.55606 | 0.95025 | 1.4272 | 1.967 | 2.6901 | 3.8317 | 5.3008 | 7.4255 | 9.9435 | 12.7775 | 15.5246 | 19.069 | 22.2139 | 24.549 |  |  |  |  | .60 | 1.3958 | 1.3958 | 1.3958 | 1.3337 | 1.0737 | 1.1532 | 1.4243 | 1.3032 | 1.0858 | 1.02 | 1.0063 | 1.0063 | 1.0221 | 1.0221
Shearwater 860 | 15.3212 | 15.32 | 1.8027 | 0.3989 | 21.754 | 0.5629 | 303.25 | 11.2 | 11.74 | 0.51 | 0 | 15.9777 | 1.8854 | 0 | 0.7442 |  | 0 |  | 0.61 | 1.4116 | 1.4116 | 1.4116 | 1.3694 | 1.1137 | 1.2011 | 1.5349 | 1.4301 | 1.1752 | 1.02 | 1.0121 | 1.03 | 1.0279 | 1.0279
Rt (total resistance) | 0.54859 | 0.93641 | 1.4077 | 1.9452 | 2.6175 | 3.5858 | 4.9637 | 7.1174 | 9.5604 | 12.3038 | 15.0009 | 18.5496 | 21.8146 | 24.3685 |  |  |  |  | 0.62 | 1.4073 | 1.4073 | 1.4073 | 1.3773 | 1.0658 | 1.1974 | 1.6176 | 1.4743 | 1.1894 | 1.0021 | 1.0021 | 1.0179 | 1.0279 | 1.0279
Merlin XT | 13.6475 | 13.2943 | 1.9 | 0.5081 | 21.07 | 0.5629 | 303 | 12.7 | 14.66 | 0.544 | 0 | 15.026 | 1.979 | 0 | 0.638 |  | 1 |  | 0.63 | 1.5194 | 1.5194 | 1.5194 | 1.4889 | 1.1694 | 1.2874 | 1.7918 | 1.5822 | 1.2552 | 1.0121 | 1 | 1.01 | 1.0179 | 1.0179
Rt (total resistance) | 0.5531 | 0.94273 | 1.4046 | 1.953 | 2.7694 | 3.919 | 5.6751 | 8.6268 | 10.7909 | 13.5668 | 17.1962 | 20.5163 | 23.0082 | 24.4657 |  |  |  |  | 0.64 | 1.4737 | 1.4737 | 1.4737 | 1.471 | 1.2116 | 1.3038 | 1.8781 | 1.6849 | 1.3137 | 1.0242 | 1 | 1 | 1 | 1
Dagger Sitka | 16.4821 | 15.7111 | 1.7936 | 0.3639 | 23.081 | 0.5544 | 308.768 | 8.147 | 10.43 | 0.505 | 0 | 17.9375 | 1.8333 | 0 | 0.809 |  | 0
Rt (total resistance) | 0.57512 | 0.98139 | 1.4766 | 2.0442 | 2.7369 | 3.697 | 5.0445 | 7.1758 | 10.3517 | 12.4988 | 15.2907 | 18.9793 | 22.4676 | 25.3091
Hop on Top | 13.6142 | 13.0293 | 2.3648 | 0.4582 | 20.653 | 0.4909 | 300.758 | 9.14 | 15.04 | 0.518 | 0 | 16 | 2.3438 | 0 | 0.6489 |  | 2
Rt (total resistance) | 0.53927 | 0.91803 | 1.3736 | 1.9309 | 2.6947 | 4.0383 | 6.4414 | 10.1654 | 12.7434 | 16.1249 | 20.5765 | 24.4907 | 27.1973 | 28.5161
Dawn Trakker | 10.5057 | 8.249 | 2.3438 | 0.5444 | 20.553 | 0.5013 | 316.984 | 14.389 | 21.3 | 0.558 | 0 | 11.1684 | 2.396 | 0 | 0.7371 |  | 0
Rtp (total for plastic) | 0.62157 | 1.0438 | 1.6373 | 2.6405 | 5.0064 | 9.5255 | 13.0668 | 17.4417 | 22.4812 | 25.6778 | 26.6545 | 27.3904 | 32.5706 | 48.2236
Orca by Pyranha | 13.1677 | 12.6701 | 1.8612 | 0.4408 | 20.33 | 0.5527 | 303.027 | 12.02 | 13.34 | 0.5 | 0 | 15.479 | 1.865 | 0 | 0.793 |  | 0
Rt (total resistance) | 0.54138 | 0.9225 | 1.3745 | 1.922 | 2.7626 | 3.9567 | 6.0411 | 8.6491 | 11.6196 | 14.5263 | 18.2565 | 21.4439 | 23.5828 | 24.6531
Alvik | 15.6856 | 14.7858 | 1.918 | 0.4412 | 21.861 | 0.5032 | 304.5 | 10.333 | 16.88 | 0.47 | 0 | 16.925 | 1.979 | 0 | 0.7123 |  | 0
Rt (total resistance) | 0.552 | 0.94052 | 1.4134 | 1.9673 | 2.6693 | 3.6754 | 5.4783 | 8.3409 | 11.3881 | 14.746 | 17.9426 | 22.1979 | 25.9017 | 28.5289
Telkwa | 15.5223 | 14.436 | 1.9016 | 0.4268 | 21.839 | 0.5103 | 312.239 | 9.716 | 10.09 | 0.515 | 0 | 18.333 | 2.021 | 0 | 0.7589 |  | 0
Rt (total resistance) | 0.55535 | 0.94638 | 1.4192 | 1.9756 | 2.6874 | 3.7249 | 5.4727 | 8.3788 | 11.3359 | 14.5662 | 17.6399 | 21.6375 | 25.0205 | 27.332
Seayak | 14.2539 | 13.486 | 1.9294 | 0.4287 | 21.923 | 0.591 | 317 | 10.331 | 13.94 | 0.502 | 0 | 15.93 | 2.1875 | 0 | 0.7109 |  | 0
Rtp (total for plastic) | 0.57718 | 0.98532 | 1.5089 | 2.0928 | 3.0099 | 4.3644 | 6.0115 | 8.8316 | 11.9598 | 14.0909 | 17.8864 | 21.4255 | 24.1669 | 25.8525
Eskimo 19 | 17.0132 | 16.701 | 1.6356 | 0.3473 | 23.834 | 0.6272 | 315.3 | 8.029 | 10.54 | 0.522 | 0 | 18.333 | 1.7188 | 0 | 0.8126 |  | 0
Rt (total resistance) | 0.58775 | 1.0047 | 1.5144 | 2.0993 | 2.7915 | 3.8501 | 5.3003 | 7.031 | 9.2968 | 11.9135 | 14.7216 | 17.3468 | 20.7613 | 23.7955
Falcon 18 | 16.0775 | 15.9185 | 1.6728 | 0.4727 | 22.135 | 0.5398 | 299.218 | 9.866 | 9.66 | 0.51 | 0 | 17.979 | 1.742 | 0 | 0.6812 |  | 1
Rt (total resistance) | 0.54936 | 0.93675 | 1.4096 | 1.954 | 2.6129 | 3.503 | 4.8109 | 6.9557 | 10.0576 | 12.1905 | 14.9091 | 18.5923 | 22.112 | 25.0135
Pursuit | 15.491 | 15.1359 | 1.7585 | 0.4432 | 21.59 | 0.5348 | 309.021 | 7.401 | 10.39 | 0.53 | 0 | 17.444 | 1.806 | 0 | 0.7479 |  | 1
Rt (total resistance) | 0.54329 | 0.92714 | 1.3943 | 1.9309 | 2.6028 | 3.5414 | 5.0212 | 7.4274 | 10.1164 | 13.0535 | 15.8975 | 19.6844 | 23.1058 | 25.6965
Boreal Beluga (double) | 19.1601 | 18.368 | 2.3318 | 0.413 | 32.998 | 0.5698 | 481.757 | 11.36 | 11.74 | 0.495 | 0 | 20.917 | 2.385 | 0 | 0.7159 |  | 1
Rt (total resistance) | 0.79243 | 1.3537 | 2.0432 | 2.846 | 3.7447 | 4.9219 | 6.5045 | 8.7044 | 11.844 | 16.2364 | 18.9613 | 22.6726 | 27.6383 | 32.4514
Futura II, Spt.T. 250lb | 18.3704 | 17.515 | 1.6074 | 0.3748 | 24.481 | 0.5701 | 303.872 | 8.982 | 8.69 | 0.508 | 0 | 18.8646 | 1.6667 | 0 | 0.753 |  | 0
Rt (total resistance) | 0.5928 | 1.0111 | 1.524 | 2.1188 | 2.7984 | 3.6915 | 4.8809 | 6.6348 | 8.9914 | 11.5119 | 14.201 | 16.8451 | 20.3165 | 23.5566
Yukon Eski 250 | 14.4159 | 14.0478 | 1.7941 | 0.412 | 20.618 | 0.569 | 286.24 | 9.716 | 13.04 | 0.497 | 0 | 16.406 | 1.8854 | 0 | 0.7376 | 0.4197 | 2 |  | 6 | 0.4: 4; 0.5: 1; 0.6: 1
Rt (total resistance) | 0.53204 | 0.90782 | 1.3587 | 1.878 | 2.6132 | 3.6922 | 5.14 | 7.6512 | 10.3326 | 12.3128 | 15.7574 | 19.1067 | 21.8646 | 23.7008
Pygmy Coho Expedition | 16.0837 | 15.6801 | 1.8868 | 0.3858 | 21.981 | 0.4803 | 288.567 | 8.467 | 8.8 | 0.508 | 0 | 17.526 | 1.9479 | 0 | 0.8019 | 0.3851 | 1 |  | 12 | 0.4: 6; 0.5: -1; 0.6: -1
Rt (total resistance) | 0.54244 | 0.92285 | 1.3878 | 1.9362 | 2.6117 | 3.5188 | 5.0862 | 7.9432 | 11.616 | 13.9837 | 17.1331 | 21.5156 | 25.6055 | 28.8254
PWS Intrepid | 16.0531 | 15.0983 | 1.937 | 0.3564 | 22.689 | 0.5096 | 302.301 | 7.579 | 10.8 | 0.513 | 0 | 17.453 | 1.9323 | 0 | 0.8363 | 0.4262 | 0 |  | 10.344 | 0.4: 6.35; 0.5: -1; 0.6: -1
Rt (total resistance) | 0.56813 | 0.96803 | 1.4556 | 2.0249 | 2.7289 | 3.7201 | 5.367 | 8.0675 | 10.96 | 14.1863 | 17.267 | 21.4097 | 25.131 | 27.9157
Epic | 16.304 | 15.5944 | 1.7297 | 0.4313 | 23.173 | 0.5703 | 318.486 | 8.102 | 11.46 | 0.505 | 0 | 17.156 | 1.8229 | 0 | 0.7173 | 0.4091 | 1 |  | 11.484 | 0.4: 0; 0.5: 0; 0.6: 0
Rtp (total for plastic) | 0.58257 | 0.99474 | 1.538 | 2.1294 | 2.8617 | 3.9008 | 5.3263 | 7.5059 | 10.6639 | 12.7911 | 15.6029 | 19.2972 | 22.7754 | 25.6004
Gulfstream | 14.8575 | 14.5022 | 1.9154 | 0.437 | 21.134 | 0.5443 | 305.328 | 7.137 | 10.54 | 0.509 | 0 | 16.875 | 1.7708 | 0 | 0.7049 | 0.3836 | 0 |  | 16.176 | 0.4: 0; 0.5: -1; 0.6: -1
Rt (total resistance) | 0.53879 | 0.91972 | 1.3792 | 1.9091 | 2.6101 | 3.6175 | 5.1148 | 7.702 | 10.4144 | 13.3902 | 16.2063 | 19.8572 | 22.9852 | 25.1775
Kap Farvel | 14.6175 | 12.5347 | 1.7617 | 0.5249 | 19.668 | 0.48 | 298.559 | 7.207 | 10.54 | 0.539 | 0 | 16.85 | 1.7708 | 0 | 0.8114 | 0.3451 | 0 |  | 11.9 | 0.4: 0; 0.5: -2; 0.6: -2
Rt (total resistance) | 0.51656 | 0.87849 | 1.3181 | 1.8666 | 2.6404 | 4.1234 | 6.7949 | 9.6549 | 13.1314 | 16.492 | 20.8297 | 24.4201 | 26.6571 | 27.5816
Endeavor | 15.3677 | 14.516 | 1.7707 | 0.4542 | 20.985 | 0.5217 | 307.482 | 7.844 | 9.47 | 0.489 | 0 | 17.454 | 1.8646 | 0 | 0.7572 | 0.3965 | 0 |  | 18.156 | bar: 0.4 to 0.6
Rt (total resistance) | 0.534 | 0.911 | 1.3668 | 1.8978 | 2.5796 | 3.5622 | 5.1839 | 7.9179 | 10.7969 | 13.8179 | 16.7521 | 20.575 | 23.8381 | 26.0984
Elan | 14.4562 | 13.935 | 1.7199 | 0.4106 | 20.94 | 0.5619 | 297.011 | 9.05 | 13.51 | 0.524 | 0 | 16.109 | 1.7917 | 0 | 0.8089 | 0.4546 | 1 |  | 15.56 | 0.4: 3.06; 0.5: 1; 0.6: 1
Rt (total resistance) | 0.54085 | 0.92274 | 1.3796 | 1.9084 | 2.6548 | 3.7349 | 5.2583 | 7.8805 | 10.6314 | 12.6421 | 16.1602 | 19.5535 | 22.3135 | 24.119
Chesapeake 17 | 15.8238 | 15.707 | 1.8189 | 0.3918 | 22.881 | 0.515 | 301.45 | 9.55 | 11.51 | 0.5064 | 0 | 16.9635 | 1.99 | 0 | 0.811 | 0.4177 | 1 |  | 10.03 | 0.4: 2.83; 0.5: 0; 0.6: 0
Rt (total resistance) | 0.56769 | 0.96714 | 1.4547 | 2.0228 | 2.7099 | 3.6438 | 5.1012 | 7.5768 | 11.1012 | 13.3801 | 16.3499 | 20.4126 | 24.2318 | 27.2939
Odyssee | 14.3536 | 14.422 | 2.0745 | 0.4969 | 26.478 | 0.6032 | 478.74 | 12.86 | 17.25 | 0.5121 | 0 | 15.9115 | 2.1354 | 0 | 0.8382 | 0.5056 | 1 |  | 12.084 | 0.4: 6.654; 0.5: 2; 0.6: 2
Rtp (total for plastic) | 0.69034 | 1.1822 | 1.8186 | 2.5081 | 3.5481 | 5.3085 | 7.2105 | 10.1755 | 13.7595 | 17.6972 | 21.403 | 26.2001 | 30.2761 | 33.0954
Passat | 19.99 | 20.125 | 2.231 | 0.3952 | 34.011 | 0.5979 | 491.275 | 11.14 | 13.7 | 0.489 | 0 | 21.979 | 2.219 | 0 | 0.7283 | 0.4355 | 1 |  | 24.13 | 0.4: 6.654; 0.5: 1; 0.6: 1
Rt (total resistance) | 0.7994 | 1.3658 | 2.0641 | 2.8768 | 3.7831 | 4.8994 | 6.476 | 8.4605 | 10.9758 | 14.4358 | 17.8866 | 21.6882 | 25.373 | 30.2189
Nautiraid Greenland | 15.4005 | 15.4 | 2.2073 | 0.3934 | 25.062 | 0.5727 | 308 | 8.082 | 14.81 | 0.5433 | 0 | 16.5521 | 2.269 | 0 | 0.6282 | 0.3598 | 2 |  | 9.024 | 0.4: 2; 0.5: 1; 0.6: 1
Rtp (total for plastic) | 0.62924 | 1.073 | 1.6583 | 2.2961 | 3.0885 | 4.2046 | 5.7274 | 8.0005 | 10.5757 | 13.4795 | 16.3867 | 20.1536 | 23.6704 | 26.5078
Symetrical Shell (Bearboat) | 49.21 | 49.21 | 1.74 | 0.66 | 91.47 | 0.628 | 1681 | 4.3 | 4.3 | 0.5 | 0 | 49.21 | 1.9 | 0 | 0.764 | 0.48 | 0 |  | 0 | 0.4: 0; 0.5: 0; 0.6: 0
Rt (total resistance) | 1.7782 | 3.028 | 4.587 | 6.4456 | 8.5905 | 11.0058 | 13.68 | 16.6159 | 19.6978 | 23.2324 | 27.2073 | 31.7634 | 37.0879 | 43.401
BOAT NAME | LWL | EWL | BWL | H | W.S. | Cp | Disp.lb. | le | Ix | LCB | At/Ax | LOA | BOA | At--ft^2 | Cx | Cb | Little or |  | Est. or meas | 0.5: bow (U9), stern (V9) WL
|  | 2 knots |  | 3 knots |  | 4 knots | 4.5 knots | 5 knots |  | 6 knots | [6 empty] | No flare=0 |  | overhang @ | 0.5: finer = -1, -2
[17 empty] | Flare=1 |  | bow (R9) & | 0.5: average = 0
[17 empty] | V.Flare=2 |  | stern (S9)(in inches) | 0.5: blunter = 1, 2
To add to the measurement & results archive (above) copy & paste line 9 and then copy line 15 (17 for plastic or fabric) click on the first cell of the line & from EDIT menu click "paste special" & "paste values" then "paste special" & "paste formatting"