## KCVCO2PF
DRAG PREDICTION PROGRAM (with B/H correction) FOR NARROW HULLS (as short as 8' long--23 to 100 lb. wt.range --and up to 30' long-- for 1200 to 5200 lb. wt.range)(in Cv*1000 range .7 to 3.0, best for Cv*1000=1 to 2, see G2 for Cv*1000)(for 300 lb displacement 11.5 to 19' EWL)(Cp range .42--.64)
P&H Quest | Copyright 2003 by Matt Broze |  |  |  | Cv*1000= | 1.4154 | <<< (G2)should be between .7 & 3.0 or results are more suspect than usual | [7 empty] | Low Cp correction uses diff above .48 for diff. below
Insert boat name & data on line 9. Results display on line 15 for glass & wood--line 17 for soft poly or fabric boats. (Cp range:.42 to .64, if Cp is larger results for .64 will display, results below Cp .48 are extrapolated using the trend from the equal range above .48)(See S10--How to measure)
If measurement is unknown, enter known data on line 9, then enter the calc. values from line 10 (or P11, Q11, or R12) or--next best--values from line 11 (programs est. based on other data from line 9) onto line 9 or make your own best estimate
In R9 estimate midship flare (little to none=0, moderate=1, extreme=2), In V9 & W9 estimate the fineness of the bow &stern ( from -2=very fine, 0=avg. to +2=v. blunt) | [16 empty] | Little or |  | Est. or meas |  | bow (V9), stern (W9) WL
LWL=Waterline length (ft), EWL=Effective WL (ft), BWL=WL beam (ft), H=draft (ft), W.S.=Wetted surface (sq.ft), Cp=Prismatic coef., Disp.=Displacement (lb.), le=Bow half-angle (degrees), lx=Stern half-angle (not important at this time) | [16 empty] | No flare=0 |  | overhang @ |  | finer = -1, -2 |  | fill in as many yellow shaded items as you can and calculations will be made on line 10 (& R12) or suggestions will be made on line 11 for the unknown dimensions, transfer them to line 9 and use the results to transfer more calculated or estimated data
LCB=Longitudinal center of buoyancy, At/Ax=Area of immersed transom divided by area of immersed midship, LOA & BOA=Length & Beam Overall (ft), Cx=midship coef., Cb=block coef. | [16 empty] | Flare=1 |  | bow (T9) & |  | average = 0
BOAT NAME | LWL | EWL | BWL | H | W.S. | Cp | Disp.lb. | le | Ix | LCB | At/Ax | LOA | BOA | At--ft^2 | Cx | Cb | V.Flare=2 |  | stern (U9)(in inches) |  | blunter = 1, 2
P&H Quest | 14.9466 | 14.764 | 1.7839 | 0.4765 | 21.511 | 0.5125 | 302.468 | 8.687 | 9.32 | 0.4927 | 0 | 17.5833 | 1.8333 | 0 | 0.7258 | 0.372 | 1 |  | 20.28 | 11.43 | -1 | -1
Calculated if related dims. known | 14.947 | ?use LWL or estimate it based on LWL, Cp, & le (or fineness of the bow) | 1.784 | 0.47651 | 21.1458 | 0.51252 | 302.4591 | ?use 10 | unnecessary | ?use .5 | 0 | meas. | meas. | meas. | 0.72582 | 0.37198 |  | How to meas. hull, BOA--calipers or two carpenter squares, LWL & BWL--in water--load to weight, check with level, mark WL @ bow, stern, & sides at widest point, mark floor directly under marks & measure (or use calipers for BWL)(continued next cell down)
Suggestions if meas. unknown | 14.9408 | 13.8672 | 1.7935 | If the # on line 9 differs from the one on line 10 most likely the hull is out of trim so one end is deeper than the middle. | 21.3824 | 0.51333 | wt. + load | 7.4944 | 9.3152 | est./meas. | ?use 0 | meas. | meas. | meas. | 0.72585 | 0.37197 | Cb=Cp times Cx | To est. LCB divide length from bow WL to the widest point by LWL. To meas. Cx cut cardboard to fit hull at widest WL, draw that pattern on graph paper & make a rectangle around it--width=WL beam, depth=draft, the % that hull shape fills is Cx.
Speed in Knots | 1.5 | 2 | 2.5 | 3 | 3.5 | 4 | 4.5 | 5 | 5.5 | 6 | 6.5 | 7 | 7.5 | 8 | Cp=Cb/Cx or= |  | 0.51254 | Cp=Cb/Cx (=R12)(or divide total disp.--in lb.--by 64 and divide that by Cx x LWL x BWL x H)(or put all the data in line 9 & Cp=G10)(If you know all but one of Disp., Cp, Cx, LWL, BWL, or H this program provides the other # on line 10)
Rr (residual resistance) | 0.028266 | 0.060277 | 0.089908 | 0.12241 | 0.21981 | 0.54301 | 1.4996 | 3.4444 | 5.5126 | 7.744 | 9.7694 | 12.7306 | 15.1047 | 16.4014 | Cx=Cb/Cp (=P11)--or measure it (see directions)--or estimate it--it ranges from 0 to 1, (flat-V=.5, semi-circle=.785 & rectangular=1)
Rf (frictional resistance) | 0.51666 | 0.8692 | 1.3026 | 1.8139 | 2.401 | 3.0621 | 3.7956 | 4.6004 | 5.4753 | 6.4192 | 7.4314 | 8.5109 | 9.6572 | 10.8694 |  |  |  | Calculate EWL by plotting the curve of areas and adding the bow WL curve to it. A line from the peak of the curve tangent to the "belly" in the bow curve crosses the baseline. Remove the distance between the bow WL & this intersection from LWL to get EWL.
Rt (total resistance) | 0.54493 | 0.92948 | 1.3925 | 1.9363 | 2.6208 | 3.6051 | 5.2952 | 8.0448 | 10.9878 | 14.1632 | 17.2008 | 21.2415 | 24.7619 | 27.2708 |  |  |  | (Instructions for calculating or estimating "le" & "lx" should be added here)(Get method from Sea Kayaker)(est. of EWL needs work to make it closer to what SK gets)
Rfp (friction w/poly factor) | 0.51913 | 0.87335 | 1.3471 | 1.8778 | 2.4876 | 3.1749 | 3.938 | 4.7758 | 5.687 | 6.6707 | 7.7261 | 8.8522 | 10.0484 | 11.314 | (.99525 factor removed from this poly friction formula intentionally) |  |  | Values for EWL, BWL, W.S, Cp., Disp.lb., le, LCB, & At/Ax are required. Those before "le" have the most effect, if you have no clue: for "le" use 10, for LCB .5, for At/Ax use 0. Other values on line 9 only help calculate or est. values on lines 10 & 11
Rtp (total for plastic) | 0.5474 | 0.93363 | 1.437 | 2.0002 | 2.7074 | 3.7179 | 5.4376 | 8.2202 | 11.1996 | 14.4148 | 17.4955 | 21.5828 | 25.1531 | 27.7154 | F10 is WS formula used in Gerritsma's SNAME paper of 1/28/93, F11 is WS formula I try to match Nautilus numbers with, neither appears better than the other but both average the same over 90 kayaks as Nautilus
1 | 1.5 | 2 | 2.5 | 3 | 3.5 | 4 | 4.5 | 5 | 5.5 | 6 | 6.5 | 7 | 7.5 | 8 | Speed in Knots
These results differ slightly from Sea Kayaker magazines results because a B/H ratio factor has been added
C4 (includes B/H corrections) (this beam/draft correction is based on interpolating, or more likely with kayaks, extrapolating Gertler's 3.00 and 3.75 B/H ratio differences) | 1.2065 | 1.2065 | 1.1415 | 1.0599 | 1.0203 | 1.0477 | 1.1973 | 1.2835 | 1.2962 | 1.2875 | 1.2816 | 1.2816 | 1.2816 | 1.2816 | Do not change these formulas globally --stay inside the colors
Displ. in long tons = |  | 0.13503 | Eff.Cp= | 0.51884 | Eff.Cv = | D/L^3 = | 0.0014685 | 0.46855 | 1.4685 | <<Cv*1000 |  | Cv = D/L^3 = |  | 0.0014154 | 1.4154 | <<Cv*1000
C1 | 0.0041334 | 0.013064 | 0.031894 | 0.066135 | 0.12252 | 0.20902 | 0.33481 | 0.5103 | 0.74713 | 1.0582 | 1.4575 | 1.9604 | 2.5834 | 3.3443
C2 | 0.0018411 | 0.003273 | 0.0051141 | 0.0073643 | 0.010024 | 0.013092 | 0.01657 | 0.020456 | 0.024752 | 0.029457 | 0.034571 | 0.040094 | 0.046027 | 0.052368 | Winters gets the same #s on this line with .005*sin(radians($H$8))*(4*J18)^2
C3 (worm curve) | 1.2607 | 0.88916 | 0.58647 | 0.4196 | 0.4255 | 0.60286 | 0.91242 | 1.2856 | 1.6399 | 1.6397 | 1.7116 | 1.6595 | 1.4951 | 1.2548
C5 (LCB factor) = | 1.0052 | LCB factor needs to be tempered by a blunt stern factor that kicks in at about 15 degrees of half-angle and increases with lx | worm curve constants (C3) are to the right for easy tweaking | 0.8 | 3.65 | 0.07 | 1.2 | <<worm curve constants (C3 above) here for easy tweeking (they are presently tweeked to best fit the data from sea Kayaker's towing tank tests from 1986) | [5 empty] | 0.0001 | <<# for poly kayak friction correction (line 36)(except @ 2 knots)
C6 (Transom factor) | 1 | 1 | 1 | 1 | 1 | 1 | 1 | 1 | 1 | 1 | 1 | 1 | 1 | 1
(Fn)Froude#(.298*S/L^.5) below on the next line | 0.11633 | 0.15511 | 0.19389 | 0.23267 | 0.27145 | 0.31022 | 0.349 | 0.38778 | 0.42656 | 0.46533 | 0.50411 | 0.54289 | 0.58167 | 0.62045
0.26025 | 0.39038 | 0.52051 | 0.65064 | 0.78076 | 0.91089 | 1.041 | 1.1711 | 1.3013 | 1.4314 | 1.5615 | 1.6917 | 1.8218 | 1.9519 | 2.082 | S/L^.5 ratio
Speed in ft/sec | 2.5333 | 3.3778 | 4.2222 | 5.0667 | 5.9112 | 6.7556 | 7.6001 | 8.4445 | 9.2889 | 10.1334 | 10.9779 | 11.8223 | 12.6668 | 13.5112
Reynold's number | 2924116.9103 | 3898822.5471 | 4873528.1839 | 5848233.8207 | 6822939.4574 | 7797645.0942 | 8772350.731 | 9747056.3678 | 10721762.0045 | 11696467.6413 | 12671173.2781 | 13645878.9149 | 14620584.5516 | 15595290.1884
Cf (coefficient of friction) | 0.0037603 | 0.0035584 | 0.0034128 | 0.0033004 | 0.0032096 | 0.003134 | 0.0030694 | 0.0030134 | 0.002964 | 0.00292 | 0.0028803 | 0.0028443 | 0.0028114 | 0.0027812
P&H Quest | [10 empty] | II POSSIBLE IMPROVEMENTS I'D LIKE TO SEE TO THIS ALREADY ADVANCED VERSION: TRY TO ADD A FACTOR FOR OUT OF TRIM, TOO BLUNT STERN, AND MAKE ADJUSTMENTS FOR CALCULATING EWL USING STERN SECTIONS AS WELL AS BOW SECTIONS. TABLE 2 MIGHT BE MODIFIED TO EXTRAPOLATE BEYOND THE RANGE AS WELL AS INTERPOLATE BETWEEN Cv's FROM 1 TO 2 USING (as it does now) TABLES 1A, 1B & 1C (OR POSSIBLY ADD TABLES 1D=3, 1E=4 AND 1X=.5 TO INTERPOLATE BETWEEN) II | Rr constants | 0.85 | 0.75 | Tweeks Rr formula above 1.4 & 1.6 S/L ratios (probably should not be used when Cv is over 2.0 or made to operate only at a higher S/L ratio in that case)
Rr (residual resistance) | 0.028266 | 0.060277 | 0.089908 | 0.12241 | 0.21981 | 0.54301 | 1.4996 | 3.4444 | 5.5126 | 7.744 | 9.7694 | 12.7306 | 15.1047 | 16.4014 | Notice the if arguement, this is to bend the curve back at S/L^.5 above 1.4 to follow Gertler's curves better
Rf (frictional resistance) | 0.51666 | 0.8692 | 1.3026 | 1.8139 | 2.401 | 3.0621 | 3.7956 | 4.6004 | 5.4753 | 6.4192 | 7.4314 | 8.5109 | 9.6572 | 10.8694 | I suspect friction drops as the wetted area drops as the s/l ratio goes beyond 2.0, but nothing here reflects that since wetted surface is fixed.
Rt (total resistance) | 0.54493 | 0.92948 | 1.3925 | 1.9363 | 2.6208 | 3.6051 | 5.2952 | 8.0448 | 10.9878 | 14.1632 | 17.2008 | 21.2415 | 24.7619 | 27.2708
Cfp (poly coef. of friction) | 0.0037603 | 0.0035584 | 0.0035128 | 0.0034004 | 0.0033096 | 0.003234 | 0.0031694 | 0.0031134 | 0.003064 | 0.00302 | 0.0029803 | 0.0029443 | 0.0029114 | 0.0028812 | .0001 added above 2 knots
Rfp (friction w/poly factor) | 0.51913 | 0.87335 | 1.3471 | 1.8778 | 2.4876 | 3.1749 | 3.938 | 4.7758 | 5.687 | 6.6707 | 7.7261 | 8.8522 | 10.0484 | 11.314 | (.99525 factor removed from this poly friction formula intentionally)
Rtp (total for plastic) | 0.5474 | 0.93363 | 1.437 | 2.0002 | 2.7074 | 3.7179 | 5.4376 | 8.2202 | 11.1996 | 14.4148 | 17.4955 | 21.5828 | 25.1531 | 27.7154
Table 3 (Table 2 interpolated for actual speed/length ratios of the hull) | [18 empty] | Table 1A (for 1.0x10^-3 Cv @ B/H=3.75)
0.26025 | 0.39038 | 0.52051 | 0.65064 | 0.78076 | 0.91089 | 1.041 | 1.1711 | 1.3013 | 1.4314 | 1.5615 | 1.6917 | 1.8218 | 1.9519 | 2.082 |  |  |  |  | Speed/Length Ratio | 0.4 | 0.5 | 0.6 | 0.7 | 0.8 | 0.9 | 1 | 1.1 | 1.2 | 1.3 | 1.4 | 1.5 | 1.6 | 1.7
Proper column/Less than---- | S/L<.4 | S/L<.5 | S/L<.6 | S/L<.7 | S/L<.8 | S/L<.9 | S/L<1.0 | S/L<1.1 | S/L<1.2 | S/L<1.3 | S/L<1.4 | S/L<1.5 | S/L<1.6 | S/L<1.7 |  |  |  |  | .48 | 1 | 1 | 1 | 1 | 1.01 | 1.05 | 1.05 | 1.13 | 1.62 | 1.61 | 1.55 | 1.54 | 1.52 | 1.52
but equal to or more than---- | 0.3 | 0.4 | 0.5 | 0.6 | 0.7 | 0.8 | 0.9 | 1 | 1.1 | 1.2 | 1.3 | 1.4 | 1.5 | 1.6 | 1.7 |  | 1.8 |  | .49 | 1.06 | 1.06 | 1.06 | 1.05 | 1 | 1.03 | 1.02 | 1.15 | 1.56 | 1.51 | 1.49 | 1.47 | 1.45 | 1.45
Speed/Length^.5 ratios | 0.39038 | 0.39038 | 0.52051 | 0.65064 | 0.78076 | 0.78076 | 0.91089 | 1.041 | 1.1711 | 1.1711 | 1.3013 | 1.4314 | 1.5615 | 1.6917 | 1.6917 |  |  |  | .50 | 1.1 | 1.1 | 1.1 | 1.1 | 1.04 | 1.04 | 1.03 | 1.14 | 1.45 | 1.41 | 1.4 | 1.41 | 1.41 | 1.41
Cp (down)-interp. factor>>>>>> | 0.90382 | -0.096185 | 0.20509 | 0.50636 | 0.80763 | -0.19237 | 0.1089 | 0.41017 | 0.71145 | -0.28855 | 0.012717 | 0.31399 | 0.61526 | 0.91653 | -0.083468 |  | interpolation factor |  | .51 | 1.15 | 1.15 | 1.15 | 1.16 | 1.06 | 1.02 | 1.07 | 1.07 | 1.36 | 1.35 | 1.36 | 1.36 | 1.34 | 1.34
0.48 | 1.0548 | 1.0548 | 1 | 1 | 1.0043 | 0.99401 | 1.0627 | 1.097 | 1.4314 | 1.5432 | 1.5298 | 1.4889 | 1.4733 | 1.4638 |  |  |  |  | .52 | 1.17 | 1.17 | 1.17 | 1.15 | 1.05 | 1 | 1 | 1.04 | 1.25 | 1.28 | 1.32 | 1.3 | 1.29 | 1.29
0.49 | 1.0553 | 1.0553 | 1.0553 | 1.0499 | 1.0086 | 0.99062 | 1.0451 | 1.0763 | 1.3724 | 1.4592 | 1.4488 | 1.4272 | 1.4022 | 1.3891 |  |  |  |  | .53 | 1.25 | 1.25 | 1.25 | 1.25 | 1.05 | 1.01 | 1.01 | 1.06 | 1.23 | 1.22 | 1.24 | 1.24 | 1.23 | 1.23
0.5 | 1.0953 | 1.0953 | 1.0953 | 1.0929 | 1.0384 | 1.0214 | 1.0468 | 1.0666 | 1.2932 | 1.3631 | 1.3538 | 1.3548 | 1.3527 | 1.3491 |  |  |  |  | .54 | 1.23 | 1.23 | 1.23 | 1.23 | 1 | 1.02 | 1.02 | 1.01 | 1.16 | 1.16 | 1.19 | 1.19 | 1.18 | 1.18
0.51 | 1.1453 | 1.1453 | 1.1453 | 1.1409 | 1.0634 | 1.05 | 1.0271 | 1.06 | 1.2157 | 1.263 | 1.2985 | 1.3052 | 1.299 | 1.2931 |  |  |  |  | .55 | 1.27 | 1.27 | 1.27 | 1.25 | 1.01 | 1.02 | 1.03 | 1 | 1 | 1.09 | 1.13 | 1.13 | 1.13 | 1.13
0.52 | 1.1606 | 1.1606 | 1.1606 | 1.1505 | 1.0561 | 1.0429 | 1 | 1.0106 | 1.142 | 1.175 | 1.2383 | 1.2698 | 1.2535 | 1.2478 |  |  |  |  | .56 | 1.32 | 1.32 | 1.32 | 1.31 | 1.05 | 1.03 | 1.1 | 1.03 | 1.1 | 1.07 | 1.09 | 1.09 | 1.09 | 1.09
0.53 | 1.2313 | 1.2313 | 1.2313 | 1.2218 | 1.0661 | 1.0344 | 1.0152 | 1.0264 | 1.1175 | 1.1411 | 1.1828 | 1.2025 | 1.1964 | 1.1925 |  |  |  |  | .57 | 1.35 | 1.35 | 1.35 | 1.33 | 1.05 | 1.08 | 1.15 | 1.06 | 1.11 | 1.06 | 1.07 | 1.06 | 1.06 | 1.06
0.54 | 1.23 | 1.23 | 1.23 | 1.2158 | 1.0388 | 0.99345 | 1.0351 | 1.0297 | 1.0667 | 1.0762 | 1.137 | 1.1651 | 1.1586 | 1.1566 |  |  |  |  | .58 | 1.33 | 1.33 | 1.33 | 1.33 | 1.02 | 1.06 | 1.2 | 1.1 | 1.11 | 1.05 | 1.05 | 1.04 | 1.05 | 1.05
0.55 | 1.2606 | 1.2606 | 1.2606 | 1.241 | 1.047 | 0.99888 | 1.0424 | 1.0426 | 1 | 0.97538 | 1.0856 | 1.108 | 1.1141 | 1.1159 |  |  |  |  | .59 | 1.38 | 1.38 | 1.38 | 1.36 | 1.06 | 1.09 | 1.3 | 1.21 | 1.12 | 1.03 | 1.03 | 1.03 | 1.04 | 1.04
0.56 | 1.3059 | 1.3059 | 1.3059 | 1.2843 | 1.0759 | 1.0279 | 1.0599 | 1.1094 | 1.0519 | 1.0496 | 1.0655 | 1.0806 | 1.0806 | 1.0806 |  |  |  |  | .60 | 1.4 | 1.4 | 1.4 | 1.34 | 1.08 | 1.13 | 1.38 | 1.28 | 1.09 | 1.02 | 1 | 1 | 1.02 | 1.02
0.57 | 1.3266 | 1.3266 | 1.3266 | 1.307 | 1.0882 | 1.0285 | 1.1156 | 1.1614 | 1.069 | 1.0654 | 1.0554 | 1.0636 | 1.06 | 1.06 |  |  |  |  | 0.61 | 1.42 | 1.42 | 1.42 | 1.38 | 1.12 | 1.18 | 1.48 | 1.39 | 1.19 | 1.02 | 1.01 | 1.03 | 1.03 | 1.03
0.58 | 1.3113 | 1.3113 | 1.3113 | 1.2994 | 1.0715 | 1.0051 | 1.1163 | 1.2235 | 1.0933 | 1.077 | 1.0361 | 1.0436 | 1.0462 | 1.05 |  |  |  |  | 0.62 | 1.42 | 1.42 | 1.42 | 1.39 | 1.07 | 1.17 | 1.55 | 1.43 | 1.2 | 1 | 1 | 1.02 | 1.03 | 1.03
0.59 | 1.3519 | 1.3519 | 1.3519 | 1.3346 | 1.0945 | 1.0247 | 1.1565 | 1.3376 | 1.1328 | 1.1017 | 1.0161 | 1.0315 | 1.038 | 1.04 |  |  |  |  | 0.63 | 1.53 | 1.53 | 1.53 | 1.51 | 1.18 | 1.26 | 1.72 | 1.54 | 1.27 | 1.01 | 1 | 1.01 | 1.02 | 1.02
0.6 | 1.3906 | 1.3906 | 1.3906 | 1.3579 | 1.116 | 1.0437 | 1.2139 | 1.4182 | 1.153 | 1.0981 | 1.0199 | 1.0141 | 1.0206 | 1.0247 |  |  |  |  | 0.64 | 1.48 | 1.48 | 1.48 | 1.49 | 1.22 | 1.27 | 1.8 | 1.63 | 1.32 | 1.02 | 1 | 1 | 1 | 1
0.61 | 1.4013 | 1.4013 | 1.4013 | 1.3786 | 1.1542 | 1.0827 | 1.2677 | 1.5515 | 1.2501 | 1.1968 | 1.0199 | 1.0195 | 1.0271 | 1.0253 |  |  |  |  | Table 1B (for 1.5x10^-3 Cv @ B/H=3.75)
0.62 | 1.3919 | 1.3919 | 1.3919 | 1.3767 | 1.1186 | 1.0279 | 1.282 | 1.6296 | 1.2781 | 1.2262 | 1.0047 | 1.008 | 1.0215 | 1.0253 |  |  |  |  | Speed/Length | 0.4 | 0.5 | 0.6 | 0.7 | 0.8 | 0.9 | 1 | 1.1 | 1.2 | 1.3 | 1.4 | 1.5 | 1.6 | 1.7
0.63 | 1.5066 | 1.5066 | 1.5066 | 1.4846 | 1.2155 | 1.125 | 1.3817 | 1.7786 | 1.3516 | 1.3014 | 1.0145 | 1.0031 | 1.0133 | 1.0153 |  |  |  |  | .48 | 1 | 1 | 1 | 1 | 1 | 1.08 | 1.0526 | 1.2 | 1.45 | 1.44 | 1.42 | 1.43 | 1.4 | 1.4
0.64 | 1.4659 | 1.4659 | 1.4659 | 1.4568 | 1.2487 | 1.1736 | 1.4134 | 1.8825 | 1.4346 | 1.3857 | 1.029 | 1 | 1 | 1 |  |  |  |  | .49 | 1.05 | 1.05 | 1.05 | 1.0385 | 1 | 1.07 | 1.01 | 1.18 | 1.34 | 1.38 | 1.36 | 1.37 | 1.32 | 1.32
0.51 | 1.1453 | 1.1453 | 1.1453 | 1.1409 | 1.0634 | 1.05 | 1.0271 | 1.06 | 1.2157 | 1.263 | 1.2985 | 1.3052 | 1.299 | 1.2931 |  | 0.48 |  |  | .50 | 1.09 | 1.09 | 1.09 | 1.08 | 1.01 | 1.06 | 1.02 | 1.11 | 1.26 | 1.29 | 1.3 | 1.3 | 1.28 | 1.28
0.52 | 1.1606 | 1.1606 | 1.1606 | 1.1505 | 1.0561 | 1.0429 | 1 | 1.0106 | 1.142 | 1.175 | 1.2383 | 1.2698 | 1.2535 | 1.2478 |  | 0.5075 | Finds the Cp that’s as far above .48 as it is below |  | .51 | 1.14 | 1.14 | 1.14 | 1.11 | 1.03 | 1.03 | 1.02 | 1.09 | 1.17 | 1.24 | 1.24 | 1.25 | 1.24 | 1.24
0.5125 | 1.1491 | 1.1491 | 1.1491 | 1.1433 | 1.0616 | 1.0482 | 1.0203 | 1.0477 | 1.1973 | 1.241 | 1.2835 | 1.2964 | 1.2876 | 1.2818 | Uses difference above .48 to correct for Cp's below .48 |  |  |  | .52 | 1.15 | 1.15 | 1.15 | 1.13 | 1.02 | 1 | 1 | 1.01 | 1.12 | 1.19 | 1.22 | 1.22 | 1.2 | 1.2
Speed/Length^.5 ratio | 0.39038 | 9999.99 | 0.52051 | 0.65064 | 0.78076 | 9999.99 | 0.91089 | 1.041 | 1.1711 | 9999.99 | 1.3013 | 1.4314 | 1.5615 | 1.6917 |  |  |  |  | .53 | 1.21 | 1.21 | 1.21 | 1.17 | 1.01 | 1.02 | 1.03 | 1.01 | 1.06 | 1.14 | 1.16 | 1.16 | 1.15 | 1.15
Speed/Length^.5 ratio | 0.39038 | 0.52051 | 0.65064 | 0.78076 | 0.91089 | 1.041 | 1.1711 | 1.3013 | 1.4314 | 1.5615 | 1.6917 | 1.8218 | 1.9519 | 2.082 |  |  |  |  | .54 | 1.23 | 1.23 | 1.23 | 1.17 | 1 | 1.05 | 1.07 | 1.01 | 1.01 | 1.11 | 1.14 | 1.13 | 1.13 | 1.13
autom. transfers to line 20 (C4) and a correction is made there that takes the Beam/Draft ratio in to consideration (note: the version used by Sea Kayaker magazine Kaut16 as of 12/02 does not make this slight correction) | 1.1491 | 1.1491 | 1.1433 | 1.0616 | 1.0203 | 1.0477 | 1.1973 | 1.2835 | 1.2964 | 1.2876 | 1.2818 | 1.2818 | 1.2818 | 1.2818 | In this line the IF formulas differ by background color--don't change them globally across the line--by splitting them I widened the range of lengths covered |  |  |  | .55 | 1.25 | 1.25 | 1.25 | 1.19 | 1 | 1.06 | 1.12 | 1 | 1 | 1.08 | 1.08 | 1.09 | 1.1 | 1.1
B/D correction made in transfer | 0.3: In the above line the IF formulas differ by background color--don't change them globally across the line--by splitting them I widened the range of lengths covered |  |  |  | .56 | 1.29 | 1.29 | 1.29 | 1.21 | 1.01 | 1.07 | 1.21 | 1.07 | 1 | 1.06 | 1.07 | 1.07 | 1.07 | 1.07
Table 4 | [18 empty] | .57 | 1.3 | 1.3 | 1.3 | 1.24 | 1.03 | 1.13 | 1.29 | 1.11 | 1.01 | 1.05 | 1.06 | 1.06 | 1.06 | 1.06
Transom Sterns | [18 empty] | .58 | 1.29 | 1.29 | 1.29 | 1.24 | 1.02 | 1.14 | 1.35 | 1.22 | 1.02 | 1.02 | 1.04 | 1.04 | 1.05 | 1.05
Speed/Length^.5 ratio | 0.3 | 0.4 | 0.5 | 0.6 | 0.7 | 0.8 | 0.9 | 1 | 1.1 | 1.2 | 1.3 | 1.4 | 1.5 | 1.6 |  |  |  |  | .59 | 1.32 | 1.32 | 1.32 | 1.27 | 1.02 | 1.17 | 1.5 | 1.31 | 1.04 | 1 | 1.03 | 1.04 | 1.04 | 1.04
0% of midship section | 1 | 1 | 1 | 1 | 1 | 1 | 1 | 1 | 1 | 1 | 1 | 1 | 1 | 1 | 1.7 |  |  |  | .60 | 1.38 | 1.38 | 1.38 | 1.31 | 1.05 | 1.24 | 1.59 | 1.39 | 1.07 | 1.02 | 1.03 | 1.03 | 1.03 | 1.03
1% of midship section | 1.0159 | 1.0159 | 1.0163 | 1.017 | 1.0175 | 1.0179 | 1.0176 | 1.017 | 1.0155 | 1.0126 | 1 | 0.9752 | 0.95 | 0.93 | 1 |  |  |  | 0.61 | 1.38 | 1.38 | 1.38 | 1.33 | 1.09 | 1.28 | 1.74 | 1.58 | 1.12 | 1.02 | 1.02 | 1.03 | 1.02 | 1.02
2% of midship section | 1.0177 | 1.0177 | 1.018 | 1.0185 | 1.019 | 1.019 | 1.019 | 1.019 | 1.018 | 1.015 | 1.0011 | 0.9784 | 0.95 | 0.93 | 0.93 |  |  |  | 0.62 | 1.36 | 1.36 | 1.36 | 1.33 | 1.05 | 1.3 | 1.87 | 1.64 | 1.15 | 1.01 | 1.01 | 1.01 | 1.02 | 1.02
3% of midship section | 1.0275 | 1.0275 | 1.028 | 1.029 | 1.03 | 1.03 | 1.03 | 1.03 | 1.027 | 1.023 | 1.0075 | 0.9821 | 0.965 | 0.95 | 0.93 |  |  |  | 0.63 | 1.48 | 1.48 | 1.48 | 1.41 | 1.13 | 1.39 | 2.06 | 1.74 | 1.2 | 1.02 | 1 | 1.01 | 1.01 | 1.01
4% of midship section | 1.0456 | 1.0456 | 1.0459 | 1.0465 | 1.0471 | 1.047 | 1.046 | 1.044 | 1.038 | 1.031 | 1.008 | 0.9875 | 0.97 | 0.96 | 0.95 |  |  |  | 0.64 | 1.45 | 1.45 | 1.45 | 1.4 | 1.18 | 1.43 | 2.17 | 1.89 | 1.29 | 1.04 | 1 | 1 | 1 | 1
| 1.7: 0.96 |  |  |  | Table 1C (for 2.0x10^-3 Cv @ B/H=3.75)
Speed/Length^.5 ratio | 0.39038 | 0.52051 | 0.65064 | 0.78076 | 0.91089 | 1.041 | 1.1711 | 1.3013 | 1.4314 | 1.5615 | 1.6917 | 1.8218 | 1.9519 | 2.082 |  |  |  |  | Speed/Length | 0.4 | 0.5 | 0.6 | 0.7 | 0.8 | 0.9 | 1 | 1.1 | 1.2 | 1.3 | 1.4 | 1.5 | 1.6 | 1.7
| S/L<.4 | S/L<.5 | S/L<.6 | S/L<.7 | S/L<.8 | S/L<.9 | S/L<1.0 | S/L<1.1 | S/L<1.2 | S/L<1.3 | S/L<1.4 | S/L<1.5 | S/L<1.6 | S/L<1.7 |  |  |  |  | .48 | 1 | 1 | 1 | 1 | 1.01 | 1.1 | 1.07 | 1.27 | 1.43 | 1.44 | 1.38 | 1.39 | 1.41 | 1.41
Table 4 (Transon stern multiplier) | [18 empty] | .49 | 1.06 | 1.06 | 1.06 | 1.01 | 1 | 1.05 | 1.02 | 1.2 | 1.31 | 1.34 | 1.34 | 1.33 | 1.31 | 1.31
| 0.3 | 0.4 | 0.5 | 0.6 | 0.7 | 0.8 | 0.9 | 1 | 1.1 | 1.2 | 1.3 | 1.4 | 1.5 | 1.6 |  |  |  |  | .50 | 1.09 | 1.09 | 1.09 | 1.06 | 1.02 | 1.05 | 1.02 | 1.13 | 1.23 | 1.31 | 1.29 | 1.28 | 1.29 | 1.29
Speed/Length^.5 ratio | 0.39038 | 0.39038 | 0.52051 | 0.65064 | 0.78076 | 0.78076 | 0.91089 | 1.041 | 1.1711 | 1.1711 | 1.3013 | 1.4314 | 1.5615 | 1.6917 |  |  |  |  | .51 | 1.14 | 1.14 | 1.14 | 1.06 | 1.03 | 1.02 | 1 | 1.08 | 1.16 | 1.25 | 1.23 | 1.23 | 1.23 | 1.23
Transom Extrap | 0.90382 | -0.096185 | 0.20509 | 0.50636 | 0.80763 | -0.19237 | 0.1089 | 0.41017 | 0.71145 | -0.28855 | 0.012717 | 0.31399 | 0.61526 | 0.91653 |  |  |  |  | .52 | 1.18 | 1.18 | 1.18 | 1.09 | 1.01 | 1 | 1.02 | 1 | 1.11 | 1.19 | 1.2 | 1.19 | 1.18 | 1.18
0 | 1 | 1 | 1 | 1 | 1 | 1 | 1 | 1 | 1 | 1 | 1 | 1 | 1 | 1 |  |  |  |  | .53 | 1.2 | 1.2 | 1.2 | 1.1 | 1 | 1.01 | 1.07 | 1.01 | 1.06 | 1.14 | 1.15 | 1.15 | 1.14 | 1.14
0.01 | 1.0159 | 1.0159 | 1.0161 | 1.0167 | 1.0172 | 1.0178 | 1.0177 | 1.0176 | 1.0176 | 1.009 | 1.0003 | 0.98311 | 0.96231 | 0.93 |  |  |  |  | .54 | 1.23 | 1.23 | 1.23 | 1.11 | 1 | 1.04 | 1.14 | 1.02 | 1.05 | 1.12 | 1.12 | 1.12 | 1.12 | 1.12
0.02 | 1.0177 | 1.0178 | 1.0179 | 1.0182 | 1.019 | 1.019 | 1.019 | 1.0194 | 1.0201 | 1.011 | 1.0014 | 0.98732 | 0.96231 | 0.93 |  |  |  |  | .55 | 1.23 | 1.23 | 1.23 | 1.15 | 1 | 1.07 | 1.2 | 1.04 | 1 | 1.08 | 1.08 | 1.09 | 1.11 | 1.11
0.03 | 1.0275 | 1.0275 | 1.0278 | 1.0285 | 1.03 | 1.03 | 1.03 | 1.0312 | 1.0298 | 1.0185 | 1.0078 | 0.98747 | 0.97423 | 0.95 |  |  |  |  | .56 | 1.29 | 1.29 | 1.29 | 1.15 | 1 | 1.11 | 1.32 | 1.09 | 1.01 | 1.05 | 1.07 | 1.07 | 1.1 | 1.1
0.04 | 1.0456 | 1.0456 | 1.0458 | 1.0462 | 1.0472 | 1.0468 | 1.0462 | 1.0465 | 1.043 | 1.0244 | 1.0083 | 0.99299 | 0.97615 | 0.96 |  |  |  |  | .57 | 1.3 | 1.3 | 1.3 | 1.18 | 1.03 | 1.15 | 1.41 | 1.18 | 1.01 | 1.03 | 1.04 | 1.06 | 1.08 | 1.08
0 | 1 | 1 | 1 | 1 | 1 | 1 | 1 | 1 | 1 | 1 | 1 | 1 | 1 | 1 |  |  |  |  | .58 | 1.26 | 1.26 | 1.26 | 1.19 | 1 | 1.18 | 1.48 | 1.29 | 1 | 1.01 | 1.04 | 1.05 | 1.06 | 1.06
0.01 | 1.0159 | 1.0159 | 1.0161 | 1.0167 | 1.0172 | 1.0178 | 1.0177 | 1.0176 | 1.0176 | 1.009 | 1.0003 | 0.98311 | 0.96231 | 0.93 |  |  |  |  | .59 | 1.36 | 1.36 | 1.36 | 1.22 | 1.02 | 1.21 | 1.66 | 1.36 | 1.06 | 1 | 1.02 | 1.04 | 1.04 | 1.04
0 | 1 | 1 | 1 | 1 | 1 | 1 | 1 | 1 | 1 | 1 | 1 | 1 | 1 | 1 |  |  |  |  | .60 | 1.37 | 1.37 | 1.37 | 1.27 | 1.05 | 1.29 | 1.79 | 1.52 | 1.11 | 1.02 | 1.02 | 1.03 | 1.03 | 1.03
Speed/Length^.5 ratio | 0.39038 | 9999.99 | 0.52051 | 0.65064 | 0.78076 | 9999.99 | 0.91089 | 1.041 | 1.1711 | 9999.99 | 1.3013 | 1.4314 | 1.5615 | 1.6917 |  |  |  |  | 0.61 | 1.4 | 1.4 | 1.4 | 1.28 | 1.09 | 1.34 | 1.97 | 1.65 | 1.14 | 1.01 | 1 | 1.02 | 1.02 | 1.02
Speed/Length^.5 ratio | 0.39038 | 0.52051 | 0.65064 | 0.78076 | 0.91089 | 1.041 | 1.1711 | 1.3013 | 1.4314 | 1.5615 | 1.6917 | 1.8218 | 1.9519 | 2.082 |  |  |  |  | 0.62 | 1.38 | 1.38 | 1.38 | 1.25 | 1.06 | 1.38 | 2.13 | 1.67 | 1.2 | 1.01 | 1 | 1.01 | 1.01 | 1.01
autom. transfers to line 26 (C6) | 1 | 1 | 1 | 1 | 1 | 1 | 1 | 1 | 1 | 1 | 1 | 1 | 1 | 1 |  |  |  |  | 0.63 | 1.48 | 1.48 | 1.48 | 1.34 | 1.12 | 1.46 | 2.34 | 1.91 | 1.25 | 1.03 | 1 | 1 | 1.01 | 1.01
| In the above line the IF formulas differ by background color--don't change them globally across the line--by splitting them I widened the range of lengths covered | [17 empty] | 0.64 | 1.47 | 1.47 | 1.47 | 1.32 | 1.17 | 1.51 | 2.47 | 2.08 | 1.33 | 1.07 | 1 | 1 | 1 | 1
To add to the measurement & results archive below copy & paste line 9 and then copy line 15 (17 for plastic or fabric) click on the first cell of the line & from EDIT menu click "paste special" & "paste values" then "paste special" & "paste formatting"
BOAT NAME | LWL | EWL | BWL | H | W.S. | Cp | Disp.lb. | le | Ix | LCB | At/Ax | LOA | BOA | At--ft^2 | Cx | Cb | V.Flare=2 |  | stern (S9)(in inches) | 0.5: blunter = 1, 2
Speed in Knots | 1.5 | 2 | 2.5 | 3 | 3.5 | 4 | 4.5 | 5 | 5.5 | 6 | 6.5 | 7 | 7.5 | 8 |  |  |  |  | Table 2 (Tables 1A, 1B, & 1C interpolated for the actual Cv of the hull)
Aquaterra Chinook EWL | 16.02 | 14.5 | 2.0756 | 0.4108 | 22.488 | 0.49 | 311 | 7 | 15 | 0.53 | 0 | 16.23 | 2.05 | 0 | 0.73 |  | 0 |  | Speed/Length | 0.4 | 0.5 | 0.6 | 0.7 | 0.8 | 0.9 | 1 | 1.1 | 1.2 | 1.3 | 1.4 | 1.5 | 1.6 | 1.7
Rtp (total for plastic) | 0.57148 | 0.97361 | 1.5246 | 2.1296 | 2.8514 | 3.9536 | 5.9517 | 9.0639 | 12.5101 | 15.9865 | 19.4076 | 23.8804 | 27.677 | 30.2723 |  |  |  |  | .48 | 1.05 | 1 | 1 | 1 | 1.0053 | 1.0641 | 1.0512 | 1.1628 | 1.5403 | 1.5303 | 1.4891 | 1.4885 | 1.4638 | 1.4638
Chinook 1986 Towing Tank Results |  | 0.951 |  | 2.06 |  | 3.87 | 5.6 | 9.33 | [10 empty] | .49 | 1.0553 | 1.0553 | 1.0553 | 1.0446 | 1 | 1.0487 | 1.0153 | 1.1641 | 1.4569 | 1.4491 | 1.4291 | 1.4231 | 1.3891 | 1.3891
Nimbus Puffin EWL | 15.75 | 15.2 | 1.9021 | 0.4298 | 22.522 | 0.5324 | 321.25 | 7.8 | 10.24 | 0.51 | 0 | 16.23 | 1.9833 | 0 | 0.75 |  | 1 |  | .50 | 1.0953 | 1.0953 | 1.0953 | 1.0906 | 1.0259 | 1.0494 | 1.0253 | 1.1259 | 1.361 | 1.3538 | 1.3531 | 1.3585 | 1.3491 | 1.3491
Rtp (total for plastic) | 0.5707 | 0.9748 | 1.5065 | 2.1018 | 2.8022 | 3.8047 | 5.3775 | 7.9234 | 10.7728 | 13.8998 | 16.9278 | 20.9637 | 24.6338 | 27.4442 |  |  |  |  | .51 | 1.1453 | 1.1453 | 1.1453 | 1.1366 | 1.0459 | 1.0247 | 1.0466 | 1.0794 | 1.271 | 1.2985 | 1.3038 | 1.3085 | 1.2931 | 1.2931
Puffin 1986 Towing Tank Results |  | 0.953 |  | 2.15 |  | 3.98 | 5.3 | 7.62 | [10 empty] | .52 | 1.1606 | 1.1606 | 1.1606 | 1.1406 | 1.0359 | 1 | 1 | 1.0259 | 1.1891 | 1.2378 | 1.2731 | 1.2625 | 1.2478 | 1.2478
Hydra Sea Runner EWL | 15.75 | 15.25 | 1.91 | 0.4 | 23.26 | 0.49 | 304.5 | 8.69 | 10 | 0.51 | 0 | 17 | 1.967 | 0 | 0.81 |  | 0 |  | .53 | 1.2313 | 1.2313 | 1.2313 | 1.2125 | 1.0313 | 1.0147 | 1.0194 | 1.0366 | 1.1503 | 1.1825 | 1.2025 | 1.2025 | 1.1925 | 1.1925
Rtp (total for plastic) | 0.58272 | 0.9922 | 1.533 | 2.1599 | 2.8806 | 3.8986 | 5.7413 | 8.7319 | 11.9336 | 15.4438 | 18.7919 | 23.4038 | 27.5856 | 30.7492 |  |  |  |  | .54 | 1.23 | 1.23 | 1.23 | 1.2019 | 1 | 1.0341 | 1.0434 | 1.01 | 1.0897 | 1.1366 | 1.1666 | 1.1619 | 1.1566 | 1.1566
Sea Runner 1986 Towing Tank Results |  | 0.97 |  | 2.18 |  | 3.88 | 5.2 | 8.07 | [10 empty] | .55 | 1.2606 | 1.2606 | 1.2606 | 1.2219 | 1.0053 | 1.0387 | 1.0722 | 1 | 1 | 1.0853 | 1.1066 | 1.1113 | 1.1159 | 1.1159
Eddyline Wind Dancer EWL (this program uses actual Cp rather than eff. Cp, but Eff. Cv) | 15.6717 | 15.2 | 2.0833 | 0.349 | 24.898 | 0.555 | 315.5 | 7 | 18 | 0.51 | 0.032 | 17 | 2.0833 | 0.034 | 0.78 |  | 0 |  | .56 | 1.3059 | 1.3059 | 1.3059 | 1.2631 | 1.0313 | 1.0487 | 1.1515 | 1.0487 | 1.0531 | 1.0653 | 1.0806 | 1.0806 | 1.0806 | 1.0806
Rt (total resistance) | 0.62838 | 1.0738 | 1.6151 | 2.2892 | 2.9862 | 4.0669 | 5.6036 | 8.0861 | 10.7547 | 13.7222 | 16.5286 | 20.3426 | 23.8395 | 26.5758 |  |  |  |  | .57 | 1.3266 | 1.3266 | 1.3266 | 1.2878 | 1.0406 | 1.1034 | 1.2156 | 1.0834 | 1.0631 | 1.0553 | 1.0653 | 1.06 | 1.06 | 1.06
Wind Dancer 1986 Towing Tank Results |  | 1.06 |  | 2.26 |  | 4.09 | 5.5 | 8.04 | These "tank test" results were used to try to fine tune this spreadsheet's formulas | [9 empty] | .58 | 1.3113 | 1.3113 | 1.3113 | 1.2878 | 1.02 | 1.0975 | 1.2703 | 1.1562 | 1.0678 | 1.0359 | 1.0453 | 1.04 | 1.05 | 1.05
Mariner XL EWL | 16.13 | 15.77 | 1.858 | 0.3841 | 22.582 | 0.5171 | 304 | 6 | 9 | 0.55 | 0 | 17.09 | 1.958 | 0 | 0.8 |  | 2 |  | .59 | 1.3519 | 1.3519 | 1.3519 | 1.3178 | 1.0413 | 1.1275 | 1.3937 | 1.2569 | 1.0825 | 1.0159 | 1.03 | 1.0347 | 1.04 | 1.04
Rt (total resistance) | 0.56032 | 0.95582 | 1.4386 | 2.0236 | 2.6687 | 3.5804 | 4.9934 | 7.3906 | 10.9326 | 13.1868 | 16.1335 | 20.1682 | 23.9769 | 27.0472 |  |  |  |  | .60 | 1.3906 | 1.3906 | 1.3906 | 1.3259 | 1.0659 | 1.1815 | 1.4784 | 1.3315 | 1.0806 | 1.02 | 1.0141 | 1.0141 | 1.0247 | 1.0247
Mariner XL1986 Towing Tank Results |  | 0.95 |  | 1.98 |  | 3.47 | 4.99 | 7.48 | These "tank test" results were used to try to fine tune this spreadsheet's formulas | [9 empty] | 0.61 | 1.4013 | 1.4013 | 1.4013 | 1.3566 | 1.1059 | 1.2269 | 1.6018 | 1.479 | 1.1572 | 1.02 | 1.0147 | 1.03 | 1.0253 | 1.0253
Seaward Navigator EWL@real trim with Chris's #'s & final EWL & LWL from Winters | 14.9379 | 14.8379 | 1.8309 | 0.4695 | 21.783 | 0.5965 | 312.507 | 10.124 | 11.58 | 0.49 | 0 | 16.8635 | 1.974 | 0 | 0.6532 |  | 2 |  | 0.62 | 1.3919 | 1.3919 | 1.3919 | 1.3619 | 1.0606 | 1.2309 | 1.6999 | 1.5284 | 1.1766 | 1.0047 | 1.0047 | 1.0153 | 1.0253 | 1.0253
Rt (total resistance) | 0.55796 | 0.95429 | 1.4335 | 1.9719 | 2.6901 | 3.8317 | 5.3008 | 7.4255 | 9.9638 | 12.8064 | 15.5615 | 19.1172 | 22.2712 | 24.6114 |  |  |  |  | 0.63 | 1.5066 | 1.5066 | 1.5066 | 1.4631 | 1.1566 | 1.3209 | 1.8793 | 1.6337 | 1.2372 | 1.0147 | 1 | 1.01 | 1.0153 | 1.0153
Dagger Magellan EWL@real trim | 15.3221 | 15.2054 | 1.9291 | 0.3776 | 21.701 | 0.517 | 309.772 | 8.5 | 11.47 | 0.515 | 0 | 16.674 | 1.986 | 0 | 0.8388 |  | 1 |  | 0.64 | 1.4659 | 1.4659 | 1.4659 | 1.4478 | 1.2013 | 1.345 | 1.9734 | 1.7518 | 1.3059 | 1.0294 | 1 | 1 | 1 | 1
Rtp (total for plastic) | 0.54878 | 0.9366 | 1.4473 | 2.0459 | 2.6997 | 3.6685 | 5.25 | 7.878 | 10.9076 | 14.1057 | 17.199 | 21.3753 | 25.1563 | 28.0165
New Wave Shearwater 860 | 15.3212 | 15.32 | 1.8027 | 0.3989 | 21.754 | 0.5629 | 303.25 | 11.2 | 11.74 | 0.51 | 0 | 15.9777 | 1.8854 | 0 | 0.7442 |  | 0
Rt (total resistance) | 0.55084 | 0.94121 | 1.4152 | 1.9688 | 2.6175 | 3.5858 | 4.9637 | 7.1174 | 9.6039 | 12.3666 | 15.0818 | 18.6568 | 21.9445 | 24.5128
Eddyline Merlin XT | 13.6475 | 13.2943 | 1.9 | 0.5081 | 21.07 | 0.5629 | 303 | 12.7 | 14.66 | 0.544 | 0 | 15.026 | 1.979 | 0 | 0.638 |  | 1
Rt (total resistance) | 0.55491 | 0.94641 | 1.4043 | 1.9527 | 2.7694 | 3.919 | 5.6751 | 8.6262 | 10.7901 | 13.5658 | 17.1947 | 20.5145 | 23.0062 | 24.4637
Dagger Sitka | 16.4821 | 15.7111 | 1.7936 | 0.3639 | 23.081 | 0.5544 | 308.768 | 8.147 | 10.43 | 0.505 | 0 | 17.9375 | 1.8333 | 0 | 0.809 |  | 0
Rt (total resistance) | 0.57745 | 0.98646 | 1.4847 | 2.0796 | 2.7369 | 3.697 | 5.0445 | 7.1758 | 10.4036 | 12.5638 | 15.3753 | 19.093 | 22.6073 | 25.4665
Hop on Top | 13.6142 | 13.0293 | 2.3648 | 0.4582 | 20.653 | 0.4909 | 300.758 | 9.14 | 15.04 | 0.518 | 0 | 16 | 2.3438 | 0 | 0.6489 |  | 2
Rt (total resistance) | 0.54101 | 0.92159 | 1.4066 | 1.9835 | 2.6947 | 4.0383 | 6.5112 | 10.517 | 13.202 | 16.7364 | 21.4033 | 25.4953 | 28.3005 | 29.6274
Ocean K. Dawn Trakker | 10.5057 | 8.249 | 2.3438 | 0.5444 | 20.553 | 0.5013 | 316.984 | 14.389 | 21.3 | 0.558 | 0 | 11.1684 | 2.396 | 0 | 0.7371
Rtp (total for plastic) | 0.62509 | 1.0589 | 1.6373 | 2.6405 | 5.0064 | 9.6408 | 13.2334 | 17.6737 | 22.7895 | 26.0266 | 27.0009 | 27.7285 | 32.9821 | 48.9033
Orca by Pyranha | 13.1677 | 12.6701 | 1.8612 | 0.4408 | 20.33 | 0.5527 | 303.027 | 12.02 | 13.34 | 0.5 | 0 | 15.479 | 1.865 | 0 | 0.793
Rt (total resistance) | 0.54381 | 0.92739 | 1.3872 | 1.9407 | 2.7626 | 3.9567 | 6.0411 | 8.6666 | 11.646 | 14.561 | 18.3027 | 21.499 | 23.6423 | 24.7121
Boreal Alvik | 15.6856 | 14.7858 | 1.918 | 0.4412 | 21.861 | 0.5032 | 304.5 | 10.333 | 16.88 | 0.47 | 0 | 16.925 | 1.979 | 0 | 0.7123 |  | 0
Rt (total resistance) | 0.55351 | 0.94371 | 1.4269 | 1.9858 | 2.6693 | 3.6754 | 5.4783 | 8.3409 | 11.4987 | 14.9022 | 18.1399 | 22.4552 | 26.2073 | 28.861
Nimbus Telkwa | 15.5223 | 14.436 | 1.9016 | 0.4268 | 21.839 | 0.5103 | 312.239 | 9.716 | 10.09 | 0.515 | 0 | 18.333 | 2.021 | 0 | 0.7589 |  | 0
Rt (total resistance) | 0.55702 | 0.9499 | 1.4353 | 1.998 | 2.6874 | 3.7249 | 5.4727 | 8.3788 | 11.4362 | 14.706 | 17.8153 | 21.8634 | 25.285 | 27.6153
Prijon Seayak | 14.2539 | 13.486 | 1.9294 | 0.4287 | 21.923 | 0.591 | 317 | 10.331 | 13.94 | 0.502 | 0 | 15.93 | 2.1875 | 0 | 0.7109 |  | 0
Rtp (total for plastic) | 0.5804 | 0.99197 | 1.5302 | 2.1205 | 3.0099 | 4.3644 | 6.0115 | 8.9134 | 12.0875 | 14.242 | 18.0944 | 21.6833 | 24.4564 | 26.1499
Easy Rider Eskimo 19 | 17.0132 | 16.701 | 1.6356 | 0.3473 | 23.834 | 0.6272 | 315.3 | 8.029 | 10.54 | 0.522 | 0 | 18.333 | 1.7188 | 0 | 0.8126 |  | 0
Rt (total resistance) | 0.59082 | 1.0115 | 1.5254 | 2.1314 | 2.7915 | 3.8501 | 5.3003 | 7.031 | 9.2968 | 12.1325 | 15.0161 | 17.7056 | 21.216 | 24.3261
Eddyline Falcon 18 | 16.0775 | 15.9185 | 1.6728 | 0.4727 | 22.135 | 0.5398 | 299.218 | 9.866 | 9.66 | 0.51 | 0 | 17.979 | 1.742 | 0 | 0.6812 |  | 1
Rt (total resistance) | 0.5505 | 0.93922 | 1.4135 | 1.948 | 2.6129 | 3.503 | 4.8109 | 6.9557 | 10.0554 | 12.1876 | 14.9054 | 18.5873 | 22.1057 | 25.0065
NWK Pursuit | 15.491 | 15.1359 | 1.7585 | 0.4432 | 21.59 | 0.5348 | 309.021 | 7.401 | 10.39 | 0.53 | 0 | 17.444 | 1.806 | 0 | 0.7479 |  | 1
Rt (total resistance) | 0.54478 | 0.93036 | 1.3994 | 1.9374 | 2.6028 | 3.5414 | 5.0212 | 7.4274 | 10.1166 | 13.0538 | 15.8979 | 19.6849 | 23.1064 | 25.6971 |  |  |  | 6
Boreal Beluga Dbl. | 19.1601 | 18.368 | 2.3318 | 0.413 | 32.998 | 0.5698 | 481.757 | 11.36 | 11.74 | 0.495 | 0 | 20.917 | 2.385 | 0 | 0.7159 |  | 1
Rt (total resistance) | 0.79627 | 1.3624 | 2.0578 | 2.9271 | 3.8404 | 4.9219 | 6.5045 | 8.7044 | 11.844 | 16.459 | 19.2243 | 23.0053 | 28.0789 | 32.9915
Futura II, Sport T. 200lb | 18.3187 | 17.515 | 1.5825 | 0.3364 | 22.868 | 0.5526 | 253.863 | 8.982 | 8.32 | 0.508 | 0 | 18.8646 | 1.6667 | 0 | 0.7361 |  | 0
Rt (total resistance) | 0.55312 | 0.94276 | 1.4204 | 1.9909 | 2.63 | 3.4094 | 4.4809 | 6.0008 | 8.2843 | 10.703 | 13.2302 | 15.6902 | 18.9186 | 21.9324
Futura II, Spt.T. est.250lb | 18.38 | 17.515 | 1.62 | 0.3711 | 24 | 0.57 | 303.9 | 8.982 | 8.32 | 0.508 | 0 | 18.8646 | 1.6667 | 0 | 0.754 |  | 0
Rt (total resistance) | 0.58337 | 0.99619 | 1.5022 | 2.0976 | 2.7693 | 3.6253 | 4.7989 | 6.5364 | 8.8756 | 11.4251 | 14.1105 | 16.748 | 20.2205 | 23.4566
Futura II, Spt.T. 250lb | 18.3704 | 17.515 | 1.6074 | 0.3748 | 24.481 | 0.5701 | 303.872 | 8.982 | 8.69 | 0.508 | 0 | 18.8646 | 1.6667 | 0 | 0.753 |  | 0
Rt (total resistance) | 0.59446 | 1.0148 | 1.5301 | 2.1346 | 2.8183 | 3.6915 | 4.8809 | 6.6348 | 8.9914 | 11.5537 | 14.2576 | 16.9153 | 20.4076 | 23.6657
Prijon Yukon Eski 250 | 14.4159 | 14.0478 | 1.7941 | 0.412 | 20.618 | 0.569 | 286.24 | 9.716 | 13.04 | 0.497 | 0 | 16.406 | 1.8854 | 0 | 0.7376 | 0.4197 | 2 |  | 6 | 0.4: 4; 0.5: 1; 0.6: 1
Rt (total resistance) | 0.53433 | 0.9126 | 1.3736 | 1.8967 | 2.6132 | 3.6922 | 5.14 | 7.6512 | 10.3844 | 12.3756 | 15.8455 | 19.2186 | 21.9934 | 23.8364
Pygmy Coho Expedition | 16.0837 | 15.6801 | 1.8868 | 0.3858 | 21.981 | 0.4803 | 288.567 | 8.467 | 8.8 | 0.508 | 0 | 17.526 | 1.9479 | 0 | 0.8019 | 0.3851 | 1 |  | 12 | 0.4: 6; 0.5: -1; 0.6: -1
Rt (total resistance) | 0.54474 | 0.92509 | 1.3913 | 1.9656 | 2.6117 | 3.5188 | 5.0862 | 8.0911 | 11.9953 | 14.4511 | 17.733 | 22.3208 | 26.5935 | 29.9378
PWS Intrepid | 16.0531 | 15.0983 | 1.937 | 0.3564 | 22.689 | 0.5096 | 302.301 | 7.579 | 10.8 | 0.513 | 0 | 17.453 | 1.9323 | 0 | 0.8363 | 0.4262 | 0 |  | 10.344 | 0.4: 6.35; 0.5: -1; 0.6: -1
Rt (total resistance) | 0.56813 | 0.96803 | 1.4556 | 2.0249 | 2.7289 | 3.7201 | 5.367 | 8.0675 | 10.96 | 14.1863 | 17.267 | 21.4097 | 25.131 | 27.9157
WS Epic | 16.304 | 15.5944 | 1.7297 | 0.4313 | 23.173 | 0.5703 | 318.486 | 8.102 | 11.46 | 0.505 | 0 | 17.156 | 1.8229 | 0 | 0.7173 | 0.4091 | 1 |  | 11.484 | 0.4: 0; 0.5: 1; 0.6: 1
Rtp (total for plastic) | 0.58257 | 0.99474 | 1.538 | 2.1294 | 2.8617 | 3.9008 | 5.3263 | 7.5059 | 10.6639 | 12.7911 | 15.6029 | 19.2972 | 22.7754 | 25.6004
CD Gulfstream | 14.8575 | 14.5022 | 1.9154 | 0.437 | 21.134 | 0.5443 | 305.328 | 7.137 | 10.54 | 0.509 | 0 | 16.875 | 1.7708 | 0 | 0.7049 | 0.3836 | 0 |  | 16.176 | 0.4: 0; 0.5: -1; 0.6: -1
Rt (total resistance) | 0.54074 | 0.92388 | 1.3943 | 1.9283 | 2.6101 | 3.6175 | 5.1148 | 7.702 | 10.4292 | 13.411 | 16.2325 | 19.8909 | 23.0249 | 25.2201
Nimbus Kap Farvel | 14.6175 | 12.5347 | 1.7617 | 0.5249 | 19.668 | 0.4253 | 298.559 | 7.207 | 10.54 | 0.539 | 0 | 16.85 | 1.7708 | 0 | 0.8114 | 0.3451 | 0 |  | 11.9 | 0.4: 0; 0.5: -2; 0.6: -2
Rt (total resistance) | 0.518 | 0.88142 | 1.3092 | 1.8511 | 2.6404 | 4.1234 | 6.7441 | 9.5396 | 12.9585 | 16.2656 | 20.53 | 24.0646 | 26.2764 | 27.2055
Seaward Endeavor | 15.3677 | 14.516 | 1.7707 | 0.4542 | 20.985 | 0.5217 | 307.482 | 7.844 | 9.47 | 0.489 | 0 | 17.454 | 1.8646 | 0 | 0.7572 | 0.3965 | 0 |  | 18.156 | bar: 0.4 to 0.6
Rt (total resistance) | 0.53549 | 0.91417 | 1.3702 | 1.9023 | 2.5796 | 3.5622 | 5.1839 | 7.9179 | 10.8077 | 13.8328 | 16.7708 | 20.5992 | 23.8665 | 26.129
Mariner Elan | 14.4562 | 13.935 | 1.7199 | 0.4106 | 20.94 | 0.5619 | 297.011 | 9.05 | 13.51 | 0.524 | 0 | 16.109 | 1.7917 | 0 | 0.8089 | 0.4546 | 1 |  | 15.56 | 0.4: 3.06; 0.5: 1; 0.6: 1
Rt (total resistance) | 0.54292 | 0.92707 | 1.3903 | 1.922 | 2.6548 | 3.7349 | 5.2583 | 7.8805 | 10.6624 | 12.6794 | 16.2124 | 19.6195 | 22.3891 | 24.1983
CLC Chesapeake 17 | 15.8238 | 15.707 | 1.8189 | 0.3918 | 22.881 | 0.515 | 301.45 | 9.55 | 11.51 | 0.5064 | 0 | 16.9635 | 1.99 | 0 | 0.811 | 0.4177 | 1 |  | 10.03 | 0.4: 2.83; 0.5: 0; 0.6: 0
Rt (total resistance) | 0.56923 | 0.97047 | 1.46 | 2.0485 | 2.7099 | 3.6438 | 5.1012 | 7.5768 | 11.1965 | 13.4983 | 16.5021 | 20.617 | 24.4829 | 27.5768
Prijon Odyssee | 14.3536 | 14.422 | 2.0745 | 0.4969 | 26.478 | 0.6032 | 478.74 | 12.86 | 17.25 | 0.5121 | 0 | 15.9115 | 2.1354 | 0 | 0.8382 | 0.5056 | 1 |  | 12.084 | 0.4: 6.654; 0.5: 2; 0.6: 2
Rtp (total for plastic) | 0.69377 | 1.1895 | 1.8349 | 2.528 | 3.5481 | 5.3085 | 7.2105 | 10.1755 | 13.8571 | 17.8341 | 21.5748 | 26.4212 | 30.5349 | 33.3723
Seaward Passat | 19.99 | 20.125 | 2.231 | 0.3952 | 34.011 | 0.5979 | 491.275 | 11.14 | 13.7 | 0.489 | 0 | 21.979 | 2.219 | 0 | 0.7283 | 0.4355 | 1 |  | 24.13 | 0.4: 6.654; 0.5: 1; 0.6: 1
Rt (total resistance) | 0.80352 | 1.3753 | 2.0805 | 2.9546 | 3.873 | 4.8994 | 6.476 | 8.4605 | 10.9758 | 14.4358 | 18.2879 | 22.2192 | 26.0209 | 31.0468
Nautiraid Greenland | 15.4005 | 15.4 | 2.2073 | 0.3934 | 25.062 | 0.5727 | 308 | 8.082 | 14.81 | 0.5433 | 0 | 16.5521 | 2.269 | 0 | 0.6282 | 0.3598 | 2 |  | 9.024 | 0.4: 2; 0.5: 1; 0.6: 1
Rtp (total for plastic) | 0.63273 | 1.0806 | 1.6702 | 2.354 | 3.0885 | 4.2046 | 5.7274 | 8.0005 | 10.7158 | 13.6816 | 16.6479 | 20.5012 | 24.0929 | 26.9784
Perception Eclipse (Sealion) | 14.958 | 14.958 | 1.7553 | 0.4027 | 22.167 | 0.6329 | 318.273 | 10.67 | 15.44 | 0.5274 | 0 | 17.104 | 1.8646 | 0 | 0.7431 | 0.4703 | 1 |  | 15.75 | 0.4: 9.9; 0.5: 2; 0.6: 2
Rtp (total for plastic) | 0.57237 | 0.98005 | 1.513 | 2.0962 | 2.8462 | 4.1871 | 5.7612 | 7.6193 | 10.1411 | 13.0218 | 15.8107 | 19.4195 | 22.6642 | 25.13
KS Artisan Millenium (Kayak-Sport) | 15.7432 | 15.2739 | 1.7915 | 0.4363 | 21.506 | 0.5095 | 307.264 | 7.374 | 10.49 | 0.47047 | 0 | 18.2396 | 1.8385 | 0 | 0.7657 | 0.3901 | 0 |  | 21 | 0.4: 8.96; 0.5: 0; 0.6: 0
Rt (total resistance) | 0.54013 | 0.92197 | 1.3873 | 1.934 | 2.5911 | 3.5365 | 5.1115 | 7.7577 | 10.6436 | 13.8736 | 16.947 | 21.1331 | 24.9305 | 27.7999
Ocean Kayak's Cabo | 15.1602 | 15.031 | 2.3576 | 0.6008 | 31.155 | 0.5658 | 482.5 | 13.76 | 14.18 | 0.5298 | 0 | 16.2917 | 2.5 | 0 | 0.6205 | 0.3511 | 0 |  | 5.76 | 0.4: 5.83; 0.5: 2; 0.6: 2
Rtp (total for plastic) | 0.79501 | 1.3584 | 2.0924 | 2.892 | 3.9319 | 5.5015 | 7.4947 | 10.6918 | 14.3989 | 18.6499 | 22.8078 | 28.1028 | 32.8742 | 36.4965
Pygmy Arctic Tern | 15.2603 | 14.723 | 1.8306 | 0.3883 | 22.062 | 0.5188 | 293.375 | 7.273 | 13.19 | 0.5247 | 0 | 16.962 | 1.875 | 0 | 0.8146 | 0.4226 | 1 |  | 14.412 | 0.4: 0.384; 0.5: -1; 0.6: 0
Rt (total resistance) | 0.55785 | 0.9512 | 1.4448 | 2.0075 | 2.6734 | 3.6551 | 5.3055 | 7.9824 | 10.9805 | 14.0679 | 17.0561 | 21.0061 | 24.4487 | 26.9149
Boreal Ellesmere | 15.207 | 14.52 | 1.7079 | 0.4285 | 21.256 | 0.5495 | 303.75 | 9.63 | 10.26 | 0.4852 | 0 | 17.0312 | 1.8125 | 0 | 0.7762 | 0.4265 | 0 |  | 16.032 | 0.4: 5.775; 0.5: 0; 0.6: 0
Rt (total resistance) | 0.54405 | 0.92891 | 1.3934 | 1.9265 | 2.6254 | 3.6397 | 5.1087 | 7.6493 | 10.318 | 13.3146 | 16.1102 | 19.7318 | 22.8435 | 25.0366
Heritage Expedition LP | 15.9552 | 15.8102 | 1.9304 | 0.3466 | 24.171 | 0.5311 | 330 | 8.54 | 12.66 | 0.5291 | 0 | 16.995 | 2.2396 | 0 | 0.9094 | 0.483 | 2 |  | 10.788 | 0.4: 4.96; 0.5: 1; 0.6: 1
Rtp (total for plastic) | 0.60535 | 1.0336 | 1.599 | 2.2654 | 2.9548 | 3.9589 | 5.4731 | 7.9201 | 11.4674 | 13.8687 | 16.9429 | 21.0986 | 25.0469 | 28.2774
Avalon Viviane | 17.6583 | 17.1424 | 1.7787 | 0.4838 | 23.175 | 0.4963 | 308.293 | 6.341 | 8.07 | 0.4628 | 0 | 19.031 | 1.792 | 0 | 0.6387 | 0.317 | 0 |  | 12.66 | 0.4: 3.4; 0.5: -1; 0.6: -2
Rt (total resistance) | 0.56182 | 0.95782 | 1.4433 | 2.0039 | 2.6722 | 3.5326 | 4.7973 | 7.1916 | 10.2551 | 13.362 | 16.6953 | 19.8736 | 24.1807 | 28.0348
Seaward Naia (double) | 16.7558 | 16.2227 | 2.378 | 0.5207 | 30.268 | 0.5611 | 494.25 | 10.54 | 12.73 | 0.4657 | 0 | 18.01 | 2.4271 | 0 | 0.6635 | 0.3723 | 0 |  | 16.19 | 0.4: 0.148; 0.5: 1; 0.6: 0
Rt (total resistance) | 0.75619 | 1.2951 | 1.95 | 2.7142 | 3.5995 | 4.9672 | 6.699 | 9.373 | 13.6503 | 17.7556 | 20.7489 | 26.0456 | 31.1884 | 35.5112
Current Designs Extreme | 16.7215 | 16.406 | 1.759 | 0.3987 | 22.024 | 0.5255 | 301.75 | 8.85 | 8.2 | 0.4853 | 0 | 18.7828 | 1.8127 | 0 | 0.7651 | 0.4021 | 1 |  | 23.94 | 0.4: 0.0168; 0.5: -1; 0.6: -1
Rt (total resistance) | 0.5439 | 0.92859 | 1.3987 | 1.9551 | 2.5793 | 3.4316 | 4.7043 | 6.8746 | 9.9812 | 13.0034 | 15.0034 | 18.8754 | 22.6719 | 25.9071
Prijon Kodiak | 15.731 | 14.787 | 1.8617 | 0.4115 | 22.438 | 0.5283 | 312.75 | 8.14 | 10.95 | 0.5116 | 0 | 16.6354 | 1.9167 | 0 | 0.7676 | 0.4055 | 1 |  | 8.8 | 0.4: 2; 0.5: 0; 0.6: 0
Rtp (total for plastic) | 0.57153 | 0.97535 | 1.5159 | 2.1026 | 2.8161 | 3.8517 | 5.4414 | 8.1065 | 10.9811 | 14.0629 | 17.0363 | 20.9425 | 24.3872 | 26.916
mismeasured Cobra Expedition | 16.2221 | 15.493 | 1.979 | 0.4063 | 23.481 | 0.5208 | 313 | 9.01 | 11.39 | 0.523 | 0 | 17.3854 | 1.9167 | 0 | 0.72 | 0.375 | 0 |  | 11.33 | 0.4: 2.4; 0.5: 0; 0.6: 0
Rtp (total for plastic) | 0.5892 | 1.0048 | 1.5531 | 2.1852 | 2.8868 | 3.8827 | 5.4411 | 8.0192 | 11.8616 | 14.1953 | 17.3136 | 21.5265 | 25.4381 | 28.5254
Cobra Expedition | 16.3197 | 15.1328 | 1.9338 | 0.3958 | 23.346 | 0.5147 | 313 | 8.74 | 10.5 | 0.503 | 0 | 17.385 | 1.9167 | 0 | 0.761 | 0.3916 | 0 |  | 11.08 | 0.4: 2.3; 0.5: 0; 0.6: 0
Rtp (total for plastic) | 0.58921 | 1.0047 | 1.5523 | 2.1869 | 2.8979 | 3.9344 | 5.6179 | 8.377 | 11.5124 | 14.8546 | 18.0761 | 22.3998 | 26.3021 | 29.2497
Eddyline Night Hawk (Modulus) | 14.7228 | 14.572 | 1.7482 | 0.4525 | 21.136 | 0.5702 | 294.5 | 11.8 | 14.23 | 0.563 | 0 | 15.7812 | 1.8438 | 0 | 0.693 | 0.3951 | 1 |  | 7.8 | 0.4: 3; 0.5: 1; 0.6: 1
Rt (total resistance) | 0.54183 | 0.92485 | 1.3857 | 1.9109 | 2.6042 | 3.6139 | 5.0716 | 7.3457 | 9.8643 | 12.578 | 15.1977 | 18.5763 | 21.5108 | 23.6276
Folbot | 14.2373 | 14.2373 | 2.0683 | 0.53 | 23.183 | 0.6035 | 307.724 | 13.05 | 14.23 | 0.5247 | 0 | 15.0833 | 2.3333 | 0 | 0.5105 | 0.3081 | 1 |  | 4.82 | 0.4: 4.08; 0.5: 2; 0.6: 2
Rtp (total for plastic) | 0.60186 | 1.0273 | 1.5774 | 2.177 | 3.0486 | 4.4355 | 5.9478 | 8.348 | 11.164 | 14.1703 | 17.0218 | 20.6456 | 23.7197 | 25.8816
Ocean Kayak's Manta | 13.6166 | 13.5107 | 2.3357 | 0.4712 | 24.564 | 0.5307 | 328.532 | 11.385 | 17.74 | 0.538 | 0 | 16.1042 | 2.365 | 0 | 0.6454 | 0.3425 | 0 |  | 27 | 0.4: 4.6; 0.5: 0; 0.6: 1
Rtp (total for plastic) | 0.64126 | 1.0927 | 1.6999 | 2.3671 | 3.2051 | 4.4826 | 6.6111 | 10.077 | 13.5379 | 15.9591 | 20.2863 | 24.325 | 27.4535 | 29.3691
QCC 700X | 17.4552 | 17.4552 | 1.6875 | 0.3869 | 24.208 | 0.5564 | 324.329 | 8 | 11 | 0.538 | 0 | 18 | 1.75 | 0 | 0.7992 | 0.4447 | 0 |  | 4 | 0.4: 2; 0.5: 1; 0.6: 1
Rt (total resistance) | 0.58827 | 1.0046 | 1.515 | 2.1166 | 2.7959 | 3.6524 | 4.839 | 6.5973 | 9.1408 | 11.8601 | 14.717 | 17.4842 | 21.1456 | 24.5358
Boreal Inukshuk | 15.4518 | 15.1599 | 1.9279 | 0.4418 | 22.06 | 0.4989 | 312.803 | 10.075 | 11 | 0.469 | 0 | 16.9271 | 1.9375 | 0 | 0.7444 | 0.3714 | 0 |  | 13.46 | 0.4: 3.88; 0.5: 0; 0.6: 0
Rtp (total for plastic) | 0.55708 | 0.94987 | 1.4677 | 2.0574 | 2.7596 | 3.7608 | 5.5338 | 8.4011 | 11.5457 | 15.0508 | 18.4002 | 22.9186 | 26.9779 | 29.9989
Feathercraft K-1 | 14.8698 | 14.87 | 1.9625 | 0.4231 | 23.853 | 0.5791 | 303.996 | 10.38 | 12.63 | 0.4826 | 0 | 16.375 | 2.1563 | 0 | 0.6643 | 0.3847 | 2 |  | 14.724 | 0.4: 3.88; 0.5: 1; 0.6: 1
Rtp (total for plastic) | 0.60915 | 1.0399 | 1.6054 | 2.2344 | 2.9948 | 4.1459 | 5.727 | 8.0708 | 10.8325 | 13.8322 | 16.7789 | 20.5559 | 23.9373 | 26.4983
NWK Synergy | 15.2149 | 14.657 | 1.8391 | 0.4247 | 22.012 | 0.5101 | 307.248 | 8.438 | 11.36 | 0.536 | 0 | 17.1875 | 1.9271 | 0 | 0.7919 | 0.4039 | 1 |  | 19.04 | 0.4: 4.45; 0.5: 0; 0.6: 0
Rt (total resistance) | 0.55776 | 0.95097 | 1.4349 | 1.9965 | 2.6835 | 3.6893 | 5.3533 | 8.1172 | 11.0311 | 14.2101 | 17.2441 | 21.2224 | 24.6659 | 27.1047
NC 17 Daytripper | 15.5475 | 15.1941 | 1.9296 | 0.4454 | 21.555 | 0.4487 | 294.22 | 8.612 | 9.09 | 0.4762 | 0 | 17.1875 | 2.0417 | 0 | 0.7666 | 0.344 | 1 |  | 15.07 | 0.4: 4.25; 0.5: -1; 0.6: -1
Rt (total resistance) | 0.53965 | 0.91671 | 1.3784 | 1.9354 | 2.6034 | 3.5529 | 5.3614 | 8.4388 | 11.4872 | 14.9992 | 18.3383 | 22.9341 | 27.0542 | 30.0921
Prijon Calabria | 13.3306 | 13.2121 | 2.07 | 0.4142 | 20.787 | 0.5314 | 303.979 | 11.409 | 14.1 | 0.501 | 0 | 14.5 | 2.0833 | 0 | 0.7821 | 0.4156 | 0 |  | 9.7 | 0.4: 4.4; 0.5: 0; 0.6: 0
Rtp (total for plastic) | 0.54891 | 0.93648 | 1.4583 | 2.0329 | 2.7667 | 3.9195 | 5.9215 | 9.1908 | 11.5366 | 14.5614 | 18.5429 | 22.1838 | 24.8995 | 26.4483
Point 65 N | 14.8856 | 14.69 | 1.7493 | 0.4494 | 21.378 | 0.5428 | 304.75 | 9.168 | 11.34 | 0.519 | 0 | 16.6667 | 1.8333 | 0 | 0.7497 | 0.4069 | 0 |  | 10.4 | 0.4: 10.8; 0.5: 0; 0.6: 0
Rt (total resistance) | 0.54452 | 0.92952 | 1.3924 | 1.9269 | 2.6178 | 3.6084 | 5.0659 | 7.5676 | 10.2223 | 13.1332 | 15.9353 | 19.5693 | 22.7411 | 25.0301
Nelo Moskito FW2000 | 17.9657 | 17.9657 | 1.2978 | 0.4414 | 22.359 | 0.6192 | 290.298 | 8.652 | 9.72 | 0.5027 | 0 | 18.4375 | 1.4479 | 0 | 0.7118 | 0.4407 | 1 |  | 5.34 | 0.4: 0; 0.5: 2; 0.6: 2
Rt (total resistance) | 0.54007 | 0.9222 | 1.3911 | 1.9113 | 2.5199 | 3.3966 | 4.6151 | 6.1202 | 7.9117 | 9.9549 | 12.4111 | 14.7912 | 17.8845 | 20.8417
Crosswind (double) | 16.7468 | 16.6538 | 2.4754 | 0.435 | 31.263 | 0.5258 | 499.534 | 14.834 | 13.33 | 0.4871 | 0 | 18.625 | 2.5104 | 0 | 0.8231 | 0.4328 | 0 |  | 16.26 | 0.4: 5.75; 0.5: 0; 0.6: 0
Rtp (total for plastic) | 0.77617 | 1.3266 | 2.054 | 2.9155 | 3.7869 | 5.0538 | 6.8329 | 9.7399 | 14.1631 | 18.5895 | 22.9425 | 27.1325 | 32.6937 | 37.5325
WS Cape Horn 17 Pro | 15.6059 | 15.2979 | 1.8188 | 0.431 | 23.941 | 0.5322 | 315.538 | 9.352 | 10.8 | 0.5087 | 0 | 17.229 | 1.9167 | 0 | 0.7572 | 0.403 | 1 |  | 16.31 | 0.4: 3.1; 0.5: 0; 0.6: 0
Rt (total resistance) | 0.60096 | 1.0252 | 1.5417 | 2.1431 | 2.8593 | 3.8641 | 5.4244 | 7.9323 | 10.741 | 13.8431 | 16.8512 | 20.8623 | 24.5413 | 27.3996
Necky Elaho | 13.7482 | 13.6871 | 1.7979 | 0.4437 | 20.044 | 0.5225 | 312.033 | 10.345 | 11.73 | 0.502 | 0 | 15.8125 | 1.8854 | 0 | 0.8507 | 0.4445 | 1 |  | 19.332 | 0.4: 4.72; 0.5: 0; 0.6: 0
Rtp (total for plastic) | 0.52497 | 0.89609 | 1.3777 | 1.9184 | 2.6309 | 3.7113 | 5.6167 | 8.755 | 11.8815 | 14.0707 | 18.0701 | 21.8339 | 24.7579 | 26.5091
KajakSport Viking Exp. | 14.9366 | 14.8868 | 1.7829 | 0.4724 | 21.665 | 0.5221 | 302.719 | 8.896 | 10.39 | 0.487 | 0 | 16.3333 | 1.8125 | 0 | 0.7202 | 0.376 | 0 |  | 10.1 | 0.4: 6.7; 0.5: 0; 0.6: 0
Rt (total resistance) | 0.54826 | 0.93543 | 1.406 | 1.9467 | 2.6265 | 3.5905 | 5.1971 | 7.8367 | 10.7444 | 13.8166 | 16.7901 | 20.7509 | 24.2463 | 26.7931
Seaward Aurora (Discover Kayaks) | 15.071 | 14.733 | 2.0118 | 0.4269 | 21.91 | 0.5012 | 304.25 | 11.11 | 10.39 | 0.4712 | 0 | 17.5521 | 2.0417 | 0 | 0.7328 | 0.3673 | 0 |  | 28.5 | 0.4: 0.5; 0.5: 0; 0.6: 0
Rt (total resistance) | 0.55538 | 0.94672 | 1.4392 | 2.0035 | 2.6811 | 3.6969 | 5.545 | 8.4481 | 11.734 | 15.2125 | 18.5177 | 22.9173 | 26.7187 | 29.3769
Seaward Chilco (Discover Kayaks) | 16.6244 | 16.1996 | 1.7813 | 0.4304 | 22.816 | 0.5237 | 307.25 | 7.792 | 8.41 | 0.4891 | 0 | 18.27 | 1.8229 | 0 | 0.7191 | 0.3766 | 0 |  | 19.512 | 0.4: 0; 0.5: -1; 0.6: -1
Rt (total resistance) | 0.56387 | 0.9623 | 1.449 | 2.0181 | 2.6779 | 3.5692 | 4.9122 | 7.1891 | 10.473 | 13.6014 | 15.6398 | 19.624 | 23.4874 | 26.7291
Fujita PE-1-500 (folding) | 15.2275 | 15.2275 | 2.0846 | 0.38 | 24.421 | 0.5322 | 295.25 | 11.55 | 12.78 | 0.4712 | 0 | 16.4844 | 2.0833 | 0 | 0.7184 | 0.3824 | 1 |  | 6.35 | 0.4: 8.56; 0.5: 1; 0.6: 1
Rtp (total for plastic) | 0.61716 | 1.0523 | 1.6254 | 2.2965 | 3.0138 | 4.0667 | 5.6959 | 8.2742 | 11.1657 | 14.3384 | 17.4188 | 21.4995 | 25.2348 | 28.1397
Fujita PE-1-500 (folding) | 15.2275 | 15.2275 | 2.0846 | 0.38 | 24.421 | 0.5322 | 295.25 | 11.55 | 12.78 | 0.4882 | 0 | 16.4844 | 2.0833 | 0 | 0.7184 | 0.3824 | 1 |  | 6.35 | 0.4: 8.56; 0.5: 1; 0.6: 1
Rtp (total for plastic) | 0.61691 | 1.0517 | 1.6245 | 2.295 | 3.012 | 4.0624 | 5.6847 | 8.2482 | 11.1229 | 14.2769 | 17.3402 | 21.3954 | 25.109 | 28.0004
Aqua Dynamic Thelon 17 | 16.3266 | 15.9184 | 2.0183 | 0.3638 | 24.124 | 0.5283 | 314.25 | 9.894 | 11.15 | 0.4991 | 0 | 16.9583 | 2.0833 | 0 | 0.7754 | 0.4096 | 0 |  | 6.132 | 0.4: 0.5; 0.5: 0; 0.6: 0
Rt (total resistance) | 0.6002 | 1.0243 | 1.5418 | 2.184 | 2.8432 | 3.8027 | 5.2627 | 7.6558 | 11.1399 | 13.4969 | 16.5131 | 20.6207 | 24.542 | 27.765
65 Degrees North (2) | 15.1752 | 15.0372 | 1.743 | 0.4272 | 22.192 | 0.5459 | 315.75 | 8.937 | 11.82 | 0.504 | 0 | 16.6667 | 1.8333 | 0 | 0.7998 | 0.4366 | 0 |  | 12.65 | 0.4: 5.5; 0.5: 1; 0.6: 1
Rt (total resistance) | 0.56195 | 0.95968 | 1.4426 | 1.9971 | 2.686 | 3.6648 | 5.1275 | 7.5599 | 10.2894 | 13.2665 | 16.1577 | 19.9523 | 23.3602 | 25.9237
CD Andromeda | 14.1992 | 14.0735 | 1.6988 | 0.5038 | 21.02 | 0.5244 | 296.752 | 8.82 | 9.96 | 0.5103 | 0 | 17.27 | 1.7188 | 0 | 0.7276 | 0.3815 | 0 |  | 20.88 | 0.4: 15.9; 0.5: -1; 0.6: -1
Rt (total resistance) | 0.54002 | 0.92093 | 1.3671 | 1.8987 | 2.6117 | 3.6315 | 5.3335 | 8.1552 | 11.0353 | 13.9954 | 16.8326 | 20.4674 | 23.4456 | 25.396
Pygmy Arctic Tern 14 | 12.7445 | 12.53 | 1.868 | 0.4395 | 19.647 | 0.5093 | 288.965 | 9.955 | 12.29 | 0.521 | 0 | 14.0208 | 23 | 0 | 0.8473 | 0.4315 | 1 |  | 11.72 | 0.4: 3.62; 0.5: -1; 0.6: -1
Rt (total resistance) | 0.52258 | 0.89007 | 1.3344 | 1.8803 | 2.6135 | 3.9217 | 6.3174 | 9.1297 | 12.3407 | 15.4518 | 19.4475 | 22.7741 | 24.8874 | 25.8272
Ally 560 Folding Kayak | 17.7387 | 17.7387 | 1.8034 | 0.4339 | 25.935 | 0.5762 | 303.808 | 6.679 | 12.29 | 0.5422 | 0 | 18.25 | 1.9271 | 0 | 0.5936 | 0.342 | 2 |  | 5.94 | 0.4: 0.1; 0.5: 1; 0.6: 1
Rtp (total for plastic) | 0.62795 | 1.0712 | 1.6614 | 2.319 | 3.0601 | 4.0056 | 5.2724 | 7.0501 | 9.4227 | 12.0068 | 14.7873 | 17.5594 | 21.1502 | 24.5579
Feathercraft Java | 14.3191 | 14.3191 | 2.1797 | 0.4147 | 26.662 | 0.6922 | 287.302 | 19.04 | 12.29 | 0.498 | 0 | 15.4167 | 2.2917 | 0 | 0.501 | 0.3468 | 1 |  | 7.176 | 0.4: 5.95; 0.5: 2; 0.6: 2
Rtp (total for plastic) | 0.69373 | 1.1828 | 1.84 | 2.5413 | 3.5008 | 5.2037 | 6.8567 | 9.0646 | 12.2963 | 15.5394 | 18.6507 | 22.5915 | 25.9824 | 28.4333
Ocean Kayak Pro-SI 109 | 10.0766 | 10.0766 | 2.0977 | 0.4975 | 18.561 | 0.624 | 303.257 | 29.18 | 24.87 | 0.5193 | 0 | 10.8333 | 2.1771 | 0 | 0.7221 | 0.4506 | 0 |  | 6.6 | 0.4: 2.4; 0.5: 2; 0.6: 2
Rtp (total for plastic) | 0.55664 | 0.93825 | 1.4112 | 2.2598 | 3.8227 | 5.4879 | 8.0655 | 11.3801 | 14.5256 | 18.3143 | 21.0707 | 22.3905 | 22.948 | 24.8397
CD Squamish | 13.736 | 13.652 | 1.8824 | 0.4833 | 20.384 | 0.5045 | 301.48 | 10.151 | 10.62 | 0.4915 | 0 | 15.5208 | 1.9167 | 0 | 0.7472 | 0.377 | 1 |  | 18.432 | 0.4: 3.5; 0.5: -1; 0.6: -1
Rtp (total for plastic) | 0.53106 | 0.90531 | 1.3911 | 1.945 | 2.6731 | 3.8181 | 5.8507 | 9.1291 | 12.3603 | 14.628 | 18.8033 | 22.7168 | 25.7326 | 27.5084
P&H Quest | 14.9466 | 14.764 | 1.7839 | 0.4765 | 21.511 | 0.5125 | 302.468 | 8.687 | 9.32 | 0.4927 | 0 | 17.5833 | 1.8333 | 0 | 0.7258 | 0.372 | 1 |  | 20.28 | 0.4: 11.43; 0.5: -1; 0.6: -1
Rt (total resistance) | 0.54493 | 0.92948 | 1.3925 | 1.9363 | 2.6208 | 3.6051 | 5.2952 | 8.0448 | 10.9878 | 14.1632 | 17.2008 | 21.2415 | 24.7619 | 27.2708
BOAT NAME | LWL | EWL | BWL | H | W.S. | Cp | Disp.lb. | le | Ix | LCB | At/Ax | LOA | BOA | At--ft^2 | Cx | Cb | Little or |  | Est. or meas | 0.5: bow (U9), stern (V9) WL
Total Resistance at |  | 2 knots |  | 3 knots |  | 4 knots | 4.5 knots | 5 knots |  | 6 knots |  | 7 knots |  | 8 knots |  |  | No flare=0 |  | overhang @ | 0.5: finer = -1, -2
[6 empty] | Cp's in row G of the archives that were once exactly .48 (and are still in Kaut16 to match the published data in Sea Kayaker--because earlier a lower Cp value couldn't be run) have all been corrected in this Kaut16b archive. | [10 empty] | Flare=1 |  | bow (R9) & | 0.5: average = 0
[6 empty] | the actual Cp can be read in cell R12 (if actual Cp is higher than .64 the calculation automatically uses .64 rather than the higher number) | [10 empty] | V.Flare=2 |  | stern (S9)(in inches) | 0.5: blunter = 1, 2
To add to the measurement & results archive above copy & paste line 9 and then copy line 15 (17 for plastic or fabric) click on the first cell of the line & from EDIT menu click "paste special" & "paste values" then "paste special" & "paste formatting"
Alternately, copy and paste (or insert) the results to the archive and then from the EDIT menu click "paste special" & then "paste values", (the formatting is taken care of with the original paste)
LWL=Waterline length (ft), EWL=Effective WL (ft), BWL=WL beam (ft), H=draft (ft), W.S.=Wetted surface (sq.ft), Cp=Prismatic coef., Disp.=Displacement (lb.), le=Bow half-angle (degrees), lx=Stern half-angle (not important at this time)
LCB=Longitudinal center of buoyancy, At/Ax=Area of immersed transom divided by area of immersed midship, LOA & BOA=Length & Beam Overall (ft), Cx=midship coef., Cb=block coef.